## Version control (hidden)
2005-12-15 | Mark developed model layout and enter draft data from POU/POE documentation
2005-01-03 | Shannon revised model and data layout
2006-01-06 | Mark set up Standard Input buttons
2006-01-06 | Mark changed quantities in shipping_rads and shipping_other tables to generate correct shipping price
2006-01-11 | Mark updated technologies used for each contaminant and eliminated Uranium
2006-01-11 | Mark added average flow to input page and changed layout
2006-01-16 | Mark added user-defined system option
2006-01-19 | Mark moved hh_select and treat_select to lists page
2006-01-19 | Mark updated O&M equations to include user-defined inputs
2006-01-19 | Mark added user-defined unit and replacement costs to capital and O&M assumptions pages
2006-01-23 | Mark updated range names on 0&M equations
2006-01-23 | Mark updated some equation in Output O&M costs
26-30 Jan | Shannon revised Input sheet format, added links to default values, centralized variable control, linked UV cost and accounting,
2006-01-30 | Mark updated SOC and VOC treatment options for POE GAC to include backwash option, Output now generating correct results
2006-01-30 | Mark imported vendor price data
2006-01-30 | Mark constrained treatment options on user-defined systems
2006-01-31 | Shannon added RO rental cost, $/kgal, cleaned range names to break link
2006-02-09 | Rob tweaked the format on "Input Select"
2006-02-15 | Rob changed filename to POU_POE to be compatible with cu-life
2006-02-15 | Rob changed "flouride" to "fluoride" in contaminant_list and on sheet "price tables for cl", and renamed the range
2006-02-15 | Rob capitalized input and output sheet names, which might be necessary for cu-life compatibility
2006-02-15 | Rob changed formatting on input sheet, and commented out Design7 and Design8 macros
2006-02-15 | Rob added validity checks in input sheet
2006-02-17 | Rob added validity checks in output sheet
2006-02-17 | Rob changed the formatting on the number of households on input sheet to show it's a calculated value, not a user input
2006-02-17 | Rob put in priority lookup columns on output sheet, for culife; also tweaked names of some line items (e.g., "printed materials" not "printed materials costs")
(note - the pri lookup cols include for med and lg systems. Don't know if cul needs these, but used MSBA as a go-by; that model has all the columns even though it maxes out at 1 mgd.)
2006-02-17 | Rob added cul_indir_mult_table, which is the nx2 set of line items of indirect cost %ages for indirect costs that are calculated as a % of direct costs
2006-02-17 | Rob added cul_indir_overall_mult, which is the 1x2 range that contains "city index" and the value of the index
2006-02-17 | Rob added indirect_cost_mult, which is the single cell that contains the sum of percentages in cul_indir_mult_table
2006-02-17 | Rob added addon_cost, which is the single cell containing the sum of add-on costs (but not indirect costs that aren't calculated as a % of direct costs)
2006-02-17 | Rob added cul_indir_add_table, which is the nx2 union of: set of line items for add-on costs, set of line items for indirect costs that aren't calculated as a % of direct costs (currently, the latter is an empty set). Note, Cu-life does not accept a range that is discontinuous over columns; the 2 columns must be next to each other.
2006-02-17 | Rob added indirect_cost_add, which is the sum of cul_indir_add_table minus addon_cost.
2006-02-17 | Rob added Indirect Assumptions sheet and added complexity range to capital assumptions, and added technology complexity factor. Culife may use this. May be able to delete…
2006-02-17 | Rob added cul_om_table, the normally nx7, but in this case nx11, range that contains the O&M cost labels, unit costs, etc.
2006-02-20 | Rob added component_level for cul compatibility
2006-02-20 | Rob added output_db named range for cul compatibility. Note the range needs to extend (at least) one row below the actual end of the output info… not sure why, but there we are.
2006-02-20 | Rob changed the formulas in "to go in cl" so we're not using avg6 and realp, which are (a) not transparent and (b) slowing things down (or just not working) with culife.
2006-02-20 | Rob put the inflation info in a separate sheet
2006-02-20 | Rob did minor QA revisions on some inputs in the "to go in cl" sheet - see email to Shannon 2/20 for more info
2006-02-21 | Rob expanded the ranges in "to go in cl" to include UL columns when the UL is N/A; this is consistent with remainder of cl (e.g., AX resins)
2006-02-21 | Rob changed the output sheet so that zero units are purchased if RO rental is the treatment
2006-02-21 | Rob added range BldgWBS for cul compatibility - indirect costs use this UL. Currently it's on UV equip purchase since this is the only component that has a UL in all tech's (if RO rental, then pou purchase has UL of 10 but quantity of zero).
2006-02-21 | Rob changed the output sheet so that public ed and initial yr monitoring costs are treated like add-on costs; this solves the problem of culife applying the indirect cost multiplier to these costs. I also changed the set of entries for 2/17/06 that relate to the definitions of indirect and add-on cost ranges to reflect changes associated with these new add-on line items.
2006-02-21 | Rob deleted the Use column in the K cost area of OUTPUT. If there's no comp select macro, cu-life does not expect a use column here. However, it needs it for O&M - we should fix this.
2006-02-21 | Rob removed the conditional formatting in OUTPUT in the direct cost items, since the Use column now contains text
2006-02-23 | Rob changed cul_indir_mult_table to be a blank nx2 range (placeholder, zero value).
2006-02-23 | Rob redefined indirect_cost_mult to be a zero cell
2006-02-23 | Rob redefined addon_cost to a zero cell
2006-02-23 | Rob redefined cul_indir_add_table (and reorganized the indirect cost display to be compatible with cul)
2006-02-23 | Rob redefined indirect_cost_add; it now contains the indirect costs calculated as a % of costs for treatment equipment, but avoids adding any multiplication of an indirect multiplier by pub ed or sampling costs
2006-02-23 | Rob removed conditional formatting in remainder of OUTPUT sheet
2006-03-03 | Shannon reformatted input sheets to follow new adsorb format and added option for $-value indirect costs on User Input sheet
2006-03-06 | Mark added user_I variable
2006-03-06 | Mark updated standard design table
2006-03-08 | Jon allowed standard designs to change fields on Input Select sheet
2006-03-08 | Mark updated range of BldgWBS
2006-03-09 | Mark eliminated Input select sheet, added system select option as step one on input sheet
2006-03-09 | Mark added additional conditional formatting to input sheet
2006-03-09 | Mark changed component selection optional input to drop-down box, renamed it component_level_I, moved component_level to control sheet
2006-03-09 | Mark updated indirect output costs to use either % or fixed costs for user-defined systems
2006-03-09 | Mark added added price data for Culligan POU RO and POU GAC equipment
2006-03-09 | Mark added price data for POU RO rental from Cornerstone
2006-03-12 | Shannon changed population equations
2006-03-12 | Shannon changed total shipping charges
2006-03-12 | Shannon edited conditional statements that referred to new text values on Input and User Input
2006-03-13 | Shannon changed CX O&M title to match price database
2006-03-13 | Shannon edited the validation conditions on User Input
2006-03-13 | Shannon added cost summary to User Input, cleaned up conditional formatting, moved component_level range to row 100
2006-03-13 | Shannon added total coliform analysis to O&M output and costs to analysis price matrix
2006-03-14 | Shannon added user_install_sched and scheduling values/outputs
2006-04-08 | Shannon added install wage rate, cleaned wage rate price table and links, added user_analysis_cost and user_shipping to User Input sheet, fixed indirect K links
TO DO:
To Do - from Rob's QA and work
Add nice error messages in validation dropdowns on INPUT
Figure out why it's not stopping us from entering junk in contam_stand
should unit costs for labor be rounded to the nearest dollar?
If take out UV equip purchase for POU RO rental units, then re-point BldgWBS to something that is used (and has a UL) for RO rental. Tho I guess indirect costs would be zero if there's no equip, so maybe doesn't matter.
Fix the inconsistency between the Use? column in O&M (needed for cul) and direct cost items (must be omitted for cul).

## Cover
Cost Estimating Tool
for
Point-of-Use and Point-of-Entry Devices
Final Version, December 19, 2006
Please note the following:
Please make sure macros are allowed to run (go to Tools > Macro > Security, and choose Medium or Low on the Security Level tab). If your macro security is set to Medium, please choose to enable macros when you open the workbook.
To unprotect a sheet (e.g., to add contaminants or treatment options or use the formula auditing toolbar), select Tools, Protection, and Unprotect Sheet. Leave the password space blank and click on OK.
This model is intended for use as a cost modeling tool. It is not intended as a substitute for professional engineering services or vendor bids.
To start running the model, click on the Start link below to go to the INPUT sheet and begin with Step 1.
Start

## Standard Inputs (hidden)
Design # | Standard system? | Design flow | Units | Average Flow | Units | Source | UV
| user_I | design_flow | df_units_input | average_flow | af_units_input | source_select | uv_select | component_I
1 | EPA Standard System | 0.03 | MGD | 0.007 | MGD | GW | no | 1
2 | EPA Standard System | 0.124 | MGD | 0.035 | MGD | GW | no | 1
3 | EPA Standard System | 0.305 | MGD | 0.094 | MGD | GW | no | 1
4 | EPA Standard System | 0.03 | MGD | 0.009 | MGD | SW | no | 1
5 | EPA Standard System | 0.124 | MGD | 0.039 | MGD | SW | no | 1
6 | EPA Standard System | 0.305 | MGD | 0.1 | MGD | SW | no | 1

## INPUT
Point-of-Use or Point-of-Entry System Design and Costs
Step 1:
Select a User-Defined System to estimate costs for a single system using site-specific information in addition to the default assumptions and prices, as needed. The EPA Standard System option will generate costs for the six standard designs shown in Step 4.
|  | EPA Standard System |  |  | To User-Defined System Input Page
Step 2:
Choose a contaminant |  | SOCs
Note: The model limits contaminants to those with health-based NSF/ANSI standards.
Step 3:
Choose a treatment option |  | POU GAC
Note: The model limits treatment devices to those having third-party certifications that they meet the applicable NSF/ANSI standards (e.g., through NSF, UL, or WQA).
Step 4:
Select one of the six standard designs at right
<- Using this design
Step 5: |  |  |  |  | Results summary (see OUTPUT sheet for details)
(Optional for standard designs) |  | Input Complete |  |  | Direct Capital Cost: $14,955
Enter or change values in the gold cells |  |  |  |  | Total Capital Cost: $18,709
below in Step 6. |  |  |  |  | Annual O&M Cost: $6,466
Total $/kgal: $4.58
Step 6:
Inputs
Design Flow (system peak flow) | design_flow | 0.03 | MGD
Average System Flow | average_flow | 0.009 | MGD
Water Source | source_select | SW | <-GW or SW
Include UV Disinfection | uv_select | no | <-yes or no
For information:
Service Population (number of households) | hh_stand | 24
Contaminant selection OK
Treatment technology OK
Average flow OK
Optional Inputs |  | Optional input (blue cells)
Component level |  | mid cost | <-- pick one (note - no difference as of 3/9/06 version)

## User Input
User Defined Point-of-Use or Point-of-Entry System
Step 2:
Choose a contaminant |  | Arsenic
Note: The model limits contaminants to those with health-based NSF/ANSI standards. |  | Status: | Contaminant selection OK
Step 3:
Choose a treatment option, and |  | POU Adsorptive Media NSF53
indicate whether treatment includes UV disinfection. | user_UV | no
Note: The model limits treatment devices to those having third-party certifications that they meet the applicable NSF/ANSI standards (e.g., through NSF, UL, or WQA). |  | Status: | Treatment technology OK
Step 4:
Choose a method for entering system size. Then enter the required information in the gold cell(s).
a. Select method for system size input | user_design | household connections
b. Enter average daily system flow in gallons per day, and | user_flow | 10000 | gallons per day | For information:
select a water source. | user_source_select | surface water |  | approx. households: 25
b. Enter number of household connections | user_pop | 25
Results summary (see OUTPUT sheet for details)
Step 5: |  | Input Complete |  | Direct Capital Cost: $14,955
Enter Cost Assumptions |  |  |  | Total Capital Cost: $18,709
To replace the default value for any variable, enter a value (using correct units) in the blank blue cell. |  |  |  | Annual O&M Cost: $6,466
Items in light gray italics are not applicable given the contaminant and treatment selections. |  |  |  | Total $/kgal: $4.58
Capital Cost Assumptions
Equipment Purchase |  |  |  | Default Values
Unit cost of POE/POU device without installation | user_unit_cost |  | $/unit | 262.5
Unit cost of UV system | user_uv_cost |  | $/unit | 0
Equipment Installation |  |  |  | Default Values
Wage rate for installation specialist (plumber/electrician) | user_tech_rate |  | $/hour | 33.1222
Wage rate for system technical and maintenance labor | user_tech_rate |  | $/hour | 25.0748
Wage rate for scheduling and administrative labor | user_cler_rate |  | $/hour | 17.8894
POU/POE installation time | user_install |  | hours/household | 1
POU/POE installation scheduling time |  |  | hours/household | 0.5
UV installation time | user_uv_install |  | hours/household | 0
Public Education Program |  |  |  | Default Values
Technical Labor to Support Educational Program
Develop technical content for educational materials | user_dev_tech |  | total hours | 10
Develop nitrate health impact information for stakeholders | user_dev_nit |  | total hours | 0
Prepare for and attend public meetings | user_meet_tech |  | total hours | 2
Post-meeting stakeholder communication | user_post_tech |  | total hours | 2
Clerical Labor to Support Educational Program
Prepare educational materials for distribution | user_dev_cler |  | total hours | 6
Prepare nitrate health impact information for distribution | user_nitr_cler |  | total hours | 0
Prepare for and attend public meetings | user_meet_cler |  | total hours | 2
Prepare post-meeting materials for distribution | user_post_cler |  | total hours | 2
Communication Materials for Educational Program
Print flyers announcing public meetings | user_flyers |  | flyers | 10
Cost per flyer for printing |  |  | $/flyer | 2.1228
Buy ads to announce public meetings | user_ads |  | ads | 1
Cost per meeting ad |  |  | $/meeting announcement | 42.4565
Print nitrate health impact flyers | user_nitr_flyers |  | flyers | 0
Print handouts for meetings | user_handout |  | pages/household | 3
Print inserts for billing mailers | user_mailers |  | pages/household | 2
Cost to print handouts and mailers |  |  | $/page | 0.084913
First Year Water Quality Sampling |  |  |  | Default Values
Time to take sample during first year | user_samp_time |  | hours/sample | 0.25
Time to schedule sample event at household | user_samp_sched |  | hours/sample | 0
Number of sampling events per household during the first year | user_analysis |  | samples/household | 1
Percent of households sampled during the first year | user_analysis |  | % households | 100%
Laboratory analysis fee (target contaminant) |  |  | $/sample | 183.3333
Laboratory analysis fee (total coliform) |  |  | $/sample | 16.5
Sample shipping cost (bulk) |  |  | $/bulk shipment | 11.6755
Indirect Capital Cost Multipliers |  |  | Choose Units: | Default Values
Cost to obtain operating permit | user_permitting |  | % installed equipment cost | 3%
Cost to conduct pilot test | user_pilot |  | % installed equipment cost | 3%
Cost for legal activities (e.g., ordinance changes) | user_legal |  | % installed equipment cost | 3%
Cost for engineering activities (e.g., device selection) | user_eng |  | % installed equipment cost | 15%
Contingency cost (unknown factors) | user_cont |  | % installed equipment cost | 10%
O&M Cost Assumptions
Equipment Maintenance |  |  |  | Default Values
POU/POE maintenance | user_maint |  | hours/visit | 0.5
POU/POE replacement frequency | user_repl_freq |  | visits/household/yr | 0.5
UV maintenance | user_uv_maint |  | hours/visit | 0
UV maintenance frequency | user_uv_freq |  | visits/household/year | 0
Scheduling time | user_maint_sched |  | hours/visit | 0.5
Public Education Program |  |  |  | Default Values
Technical Labor to Support On-Going Education Program Activities
Develop updates to technical information | user_updates_tech |  | hours | 12
Develop updates for nitrate health effects | user_nitr_updates_tech |  | hours | 0
Clerical Labor to Support On-Going Education Program Activities
Prepare information updates for distribution | user_info_cler |  | hours | 12
Prepare nitrate information updates for distribution | user_nitr_updates_cler |  | hours | 0
Communication Materials to Support On-Going Education Program Activities
Nitrate flyers | user_om_flyer |  | flyers | 0
Billing mailers | user_om_billing |  | pages/household | 3
Laboratory Analyses |  |  |  | Default Values
Sampling time | user_om_samp |  | hrs/sample | 0.25
Sampling scheduling time | user_om_sched |  | hrs/sample | 0
Analysis samples | user_om_analysis |  | samples/household/year | 1
Analysis share | user_om_shipping |  | % households/year | 33.3%
Parts Replacement |  |  |  | Default Values
To replace default values with user-defined data, enter part names, costs, and replacement frequencies below.
Name of Replacement Part 1 |  |  |  | Media Cartridge
Unit Cost of Replacement Part 1 | user_repl1 |  | $/part | 157.1125
Replacement Frequency | user_repl1_freq |  | times/household/yr | 1
Name of Replacement Part 2 |  |  |  | NA
Unit Cost of Replacement Part 2 | user_repl2 |  | $/part | 0
Replacement Frequency | user_repl2_freq |  | times/household/yr | 0
Name of Replacement Part 3 |  |  |  | NA
Unit Cost of Replacement Part 3 | user_repl3 |  | $/part | 0
Replacement Frequency | user_repl3_freq |  | times/household/yr | 0
Name of Replacement Part 4 |  |  |  | NA
Unit Cost of Replacement Part 4 | user_repl4 |  | $/part | 0
Replacement Frequency | user_repl4_freq |  | times/household/yr | 0
Replacement UV Lamp | user_uv_lamp |  | $/part | 0
Replacement Frequency | user_uv_lamp_freq |  | times/yr | 0
Replacement UV Quartz Sleeve | user_uv_sleeve_freq |  | $/part | 0
Replacement Frequency | user_uv_sleeve |  | times/yr | 0

## OUTPUT
| System Description |  |  |  |  | column not used | column not used |  |  |  |  | Valid inputs: | TRUE | TRUE | TRUE | TRUE | TRUE
| Households Served | 24
| Contaminant | SOCs
| Treatment Technology | POU GAC
| Treatment Location | POU
| UV Treatment | no
Capital Costs |  | Design |  |  |  | Size used in estimate |  | Unit Cost | Total Cost | Useful Life
WBS # | Item | Quantity |  | Frequency | [6 empty] | Use?
23.0 | POU/POE Treatment | [11 empty] | Small (<1 mgd) |  |  | Medium (1-10 mgd) |  |  | Large (>10 mgd)
23.1 | Installed Treatment Equipment | [11 empty] | Low | Typical | High | Low | Typical | High | Low | Typical | High
23.1.1 | POU/POE Unit Purchase | 1 | unit/household | 24 | households |  |  | 418.002 | 10032.048 | 10 | Installed Treatment Equipment - POU/POE Unit Purchase | Installed Treatment Equipment - POU/POE Unit Purchase | 1 | 1 | 1 | 1 | 1 | 1 | 1 | 1 | 1
23.1.2 | POU/POE Installation | 1 | hours/household | 24 | households |  |  | 33.1222 | 794.9336 | 10 | Installed Treatment Equipment - POU/POE Installation | Installed Treatment Equipment - POU/POE Installation | 1 | 1 | 1 | 1 | 1 | 1 | 1 | 1 | 1
23.1.3 | Scheduling Time | 0.5 | hours/household | 24 | households |  |  | 17.8894 | 214.6726 | 0 | Installed Treatment Equipment - Scheduling Time | Installed Treatment Equipment - Scheduling Time | 1 | 1 | 1 | 1 | 1 | 1 | 1 | 1 | 1
23.1.4 | UV Purchase | 0 | unit/household | 0 | households |  |  | 0 | 0 | 0 | Installed Treatment Equipment - UV Purchase | Installed Treatment Equipment - UV Purchase | 1 | 1 | 1 | 1 | 1 | 1 | 1 | 1 | 1
23.1.5 | UV Installation | 0 | hours/household | 0 | households |  |  | 0 | 0 | 0 | Installed Treatment Equipment - UV Installation | Installed Treatment Equipment - UV Installation | 1 | 1 | 1 | 1 | 1 | 1 | 1 | 1 | 1
23.2 | Public Education
23.2.1 | Technical Labor
23.2.1.1 | Develop materials | 10 | hours |  |  |  |  | 25.0748 | 250.7481 | N/A | Public Education - Technical Labor - Develop materials | Public Education - Technical Labor - Develop materials | 1 | 1 | 1 | 1 | 1 | 1 | 1 | 1 | 1
23.2.1.2 | Nitrate health effects | 0 | hours |  |  |  |  | 25.0748 | 0 | N/A | Public Education - Technical Labor - Nitrate health effects | Public Education - Technical Labor - Nitrate health effects | 1 | 1 | 1 | 1 | 1 | 1 | 1 | 1 | 1
23.2.1.3 | Meetings | 2 | hours |  |  |  |  | 25.0748 | 50.1496 | N/A | Public Education - Technical Labor - Meetings | Public Education - Technical Labor - Meetings | 1 | 1 | 1 | 1 | 1 | 1 | 1 | 1 | 1
23.2.1.4 | Post-meeting | 2 | hours |  |  |  |  | 25.0748 | 50.1496 | N/A | Public Education - Technical Labor - Post-meeting | Public Education - Technical Labor - Post-meeting | 1 | 1 | 1 | 1 | 1 | 1 | 1 | 1 | 1
23.2.2 | Clerical Labor
23.2.2.1 | Develop materials | 6 | hours |  |  |  |  | 17.8894 | 107.3363 | N/A | Public Education - Clerical Labor - Develop materials | Public Education - Clerical Labor - Develop materials | 1 | 1 | 1 | 1 | 1 | 1 | 1 | 1 | 1
23.2.2.2 | Nitrate health effects | 0 | hours |  |  |  |  | 17.8894 | 0 | N/A | Public Education - Clerical Labor - Nitrate health effects | Public Education - Clerical Labor - Nitrate health effects | 1 | 1 | 1 | 1 | 1 | 1 | 1 | 1 | 1
23.2.2.3 | Meetings | 2 | hours |  |  |  |  | 17.8894 | 35.7788 | N/A | Public Education - Clerical Labor - Meetings | Public Education - Clerical Labor - Meetings | 1 | 1 | 1 | 1 | 1 | 1 | 1 | 1 | 1
23.2.2.4 | Post-meeting | 2 | hours |  |  |  |  | 17.8894 | 35.7788 | N/A | Public Education - Clerical Labor - Post-meeting | Public Education - Clerical Labor - Post-meeting | 1 | 1 | 1 | 1 | 1 | 1 | 1 | 1 | 1
23.2.3 | Printed Material
23.2.3.1 | Meeting flyers | 10 | flyers |  |  |  |  | 2.1228 | 21.2283 | N/A | Public Education - Printed Material - Meeting flyers | Public Education - Printed Material - Meeting flyers | 1 | 1 | 1 | 1 | 1 | 1 | 1 | 1 | 1
23.2.3.2 | Meeting ads | 1 | ads |  |  |  |  | 42.4565 | 42.4565 | N/A | Public Education - Printed Material - Meeting ads | Public Education - Printed Material - Meeting ads | 1 | 1 | 1 | 1 | 1 | 1 | 1 | 1 | 1
23.2.3.3 | Nitrate awareness flyers | 0 | flyers |  |  |  |  | 2.1228 | 0 | N/A | Public Education - Printed Material - Nitrate awareness flyers | Public Education - Printed Material - Nitrate awareness flyers | 1 | 1 | 1 | 1 | 1 | 1 | 1 | 1 | 1
23.2.3.4 | Meeting handouts | 3 | pages/household | 24 | households |  |  | 0.084913 | 6.1137 | N/A | Public Education - Printed Material - Meeting handouts | Public Education - Printed Material - Meeting handouts | 1 | 1 | 1 | 1 | 1 | 1 | 1 | 1 | 1
23.2.3.5 | Billing mailers | 2 | pages/household | 24 | households |  |  | 0.084913 | 4.0758 | N/A | Public Education - Printed Material - Billing mailers | Public Education - Printed Material - Billing mailers | 1 | 1 | 1 | 1 | 1 | 1 | 1 | 1 | 1
23.3 | Initial Year Monitoring 1
23.3.1 | Sampling time | 0.25 | hours/household | 16 | households |  |  | 25.0748 | 100.2993 | N/A | Initial Year Monitoring 1 - Sampling time | Initial Year Monitoring 1 - Sampling time | 1 | 1 | 1 | 1 | 1 | 1 | 1 | 1 | 1
23.3.2 | Sampling scheduling time | 0 | hours/household | 16 | households |  |  | 17.8894 | 0 | N/A | Initial Year Monitoring 1 - Sampling scheduling time | Initial Year Monitoring 1 - Sampling scheduling time | 1 | 1 | 1 | 1 | 1 | 1 | 1 | 1 | 1
23.3.3 | Analysis | 1 | samples/household | 16 | households |  |  | 183.3333 | 2933.3333 | N/A | Initial Year Monitoring 1 - Analysis | Initial Year Monitoring 1 - Analysis | 1 | 1 | 1 | 1 | 1 | 1 | 1 | 1 | 1
23.3.4 | Analysis (total coliform) | 1 | samples/household | 16 | households |  |  | 16.5 | 264 | N/A | Initial Year Monitoring 1 - Analysis (total coliform) | Initial Year Monitoring 1 - Analysis (total coliform) | 1 | 1 | 1 | 1 | 1 | 1 | 1 | 1 | 1
23.3.5 | Shipping | 1 | samples/household | 16 | households |  |  | 11.6755 | 11.6755 | N/A | Initial Year Monitoring 1 - Shipping | Initial Year Monitoring 1 - Shipping | 1 | 1 | 1 | 1 | 1 | 1 | 1 | 1 | 1
Note 1. The initial year monitoring cost estimates take into account the annual monitoring cost estimates that will overlap during the first year by netting out the O&M cost.
Direct Costs |  | Amount ($)
| Installed Treatment Equipment | 11041.6542
| Public Education Costs | 603.8155
| Initial Year Monitoring Costs | 3309.3081
| Total Direct Costs | 14954.7778
Add-On Costs |  | 0 |  | Additional cost added to Total Capital Costs (Indirect Cost multipliers not applied).
Indirect Costs
| Item | Amount ($) | Amount (%) | Guidance on Estimating Cost
| Permitting | 331.2496 | 3% | Apply percentage to installed equipment only (not public education or initial sampling costs)
| Pilot Testing | 331.2496 | 3% | Apply percentage to installed equipment only (not public education or initial sampling costs)
| Legal | 331.2496 | 3% | Apply percentage to installed equipment only (not public education or initial sampling costs)
| Engineering | 1656.2481 | 15% | Apply percentage to installed equipment only (not public education or initial sampling costs)
| Contingency | 1104.1654 | 10% | Apply percentage to installed equipment only (not public education or initial sampling costs)
| City Index |  | 1 | Enter 1
| Total Indirect Costs | 3754.1624
| Placeholder | 0
Total Capital Costs |  | 18708.9402
Total Capital Costs (Rounded) |  | 18709
Operating and Maintenance Costs
| Item | Quantity |  | Frequency |  |  |  | Unit Cost | Total Cost
Labor
Technical Labor
| POU/POE Maintenance | 0.5 | hours/household | 24 | household visits/year |  |  | 25.0748 | 300.8978 |  | 1
| UV Maintenance | 0 | hours/household | 0 | household visits/year |  |  | 0 | 0 |  | 1
| Information updates | 12 | hours/year |  |  |  |  | 25.0748 | 300.8978 |  | 1
| Nitrate information updates | 0 | hours/year |  |  |  |  | 0 | 0 |  | 1
Clerical Labor
| Maintenance Scheduling | 0.5 | hours/household | 24 | household visits/year |  |  | 17.8894 | 214.6726 |  | 1
| Information updates | 12 | hours/year |  |  |  |  | 17.8894 | 214.6726 |  | 1
| Nitrate information updates | 0 | hours/year |  |  |  |  | 0 | 0 |  | 1
Materials
| Media Cartridge | 1 | units/household | 24 | households/year |  |  | 157.1125 | 3770.7 |  | 1
| NA | 0 | units/household | 0 | households/year |  |  | 0 | 0 |  | 1
| NA | 0 | units/household | 0 | households/year |  |  | 0 | 0 |  | 1
| NA | 0 | units/household | 0 | households/year |  |  | 0 | 0 |  | 1
| UV Lamp | 0 | units/household | 0 | households/year |  |  | 0 | 0 |  | 1
| UV Quartz Sleeve | 0 | units/household | 0 | households/year |  |  | 0 | 0 |  | 1
| Nitrate awareness flyers | 0 | flyers/year |  |  |  |  | 0 | 0 |  | 1
| Billing mailers | 3 | pages/household | 24 | households/year |  |  | 0.084913 | 6.1137 |  | 1
Laboratory Analysis
| Sampling time | 0.25 | hours/household | 8 | households/year |  |  | 25.0748 | 50.1496 |  | 1
| Sampling scheduling time | 0 | hours/household | 8 | households/year |  |  | 17.8894 | 0 |  | 1
| Analysis | 1 | samples/household | 8 | households/year |  |  | 183.3333 | 1466.6667 |  | 1
| Analysis (total coliform) | 1 | samples/household | 8 | households/year |  |  | 16.5 | 132
| Shipping | 1 | samples/household | 8 | households/year |  |  | 9.5527 | 9.5527 |  | 1
Total O&M costs | [8 empty] | 6466.3234
Total Annual Costs = Annualized Capital Costs (7% discount rate 10 years) + O&M costs | [8 empty] | 9130.0556
Average Unit Cost ($/kgal, based on average production equivalent for centralized treatment) | [8 empty] | 4.5834
Average Annual Cost per Household | [8 empty] | 380.419
0
Note on D130: move range name after development

## Control
To add new contaminants, insert into this table a column after the last column with data in it and before the yellow column. Then, highlight the list of treatment technologies and insert a range name using the contaminant's name.
To add certified technologies for a contaminant, insert into this table a row between the last row with data in it and the yellow row, and copy a POU or POE technology name from Table 2.
This will preserve the range names used in the input sheet and validity checks.
Table 1. Treatment Technologies Certified to Remove a Contaminant
Radium | Arsenic | SOCs | Nitrate | Barium | Cadmium | Chromium | Copper | Fluoride | Lead | Mercury
POU Reverse Osmosis | POU Adsorptive Media NSF53 | POU GAC | POU Reverse Osmosis | POU Reverse Osmosis | POU Reverse Osmosis | POU Reverse Osmosis | POU GAC | POU Reverse Osmosis | POU GAC | POU GAC
POU RO Rental | POU Reverse Osmosis |  | POU RO Rental | POU RO Rental | POU RO Rental | POU RO Rental | POU Reverse Osmosis | POU RO Rental | POU Reverse Osmosis
POE Cation Exchange | POU RO Rental |  |  | POE Cation Exchange |  |  | POU RO Rental |  | POU RO Rental
Table 2. Range Name Control Table
Treatment Technology | Technology Number |  | Equipment price range | Parts price range | Replacement frequency range
POU RO Rental | 1 |  | pou_rorental_equipment | pou_rorental_parts | pou_rorental_replace
POU Adsorptive Media NSF53 | 2 |  | pou_ads_nsf53_equipment | pou_ads_nsf53_parts | pou_ads_nsf53_replace | [5 empty] | 1 | 1876.5 | 8.558e-05 | 8.5531
POU Anion Exchange | 3 |  | pou_ax_equipment | pou_ax_parts | pou_ax_replace | [5 empty] | 2 | 1182.5 | 0.00017823 | 5.176
POU Cation Exchange | 4 |  | pou_cx_equipment | pou_cx_parts | pou_cx_replace | [5 empty] | 3 | 951.1667 | 0.00027375 | 4.066
POU GAC | 5 |  | pou_gac_equipment | pou_gac_parts | pou_gac_replace | [5 empty] | 4 | 835.5 | 0.00037119 | 3.5121
POU Reverse Osmosis | 6 |  | pou_ro_equipment | pou_ro_parts | pou_ro_replace | [5 empty] | 5 | 766.1 | 0.00047007 | 3.1786
POE Adsorptive Media | 7 |  | poe_ads_equipment | poe_ads_parts | poe_ads_replace | [5 empty] | 6 | 719.8333 | 0.00057012 | 2.955
POE Anion Exchange | 8 |  | poe_ax_equipment | poe_ax_parts | poe_ax_replace | [5 empty] | 7 | 686.7857 | 0.00067116 | 2.7941
POE Cation Exchange | 9 |  | poe_cx_equipment | poe_cx_parts | poe_cx_replace | [5 empty] | 8 | 662 | 0.00077304 | 2.6724
POE Aeration | 10 |  | poe_aer_equipment | poe_aer_parts | poe_aer_replace | [5 empty] | 9 | 642.7222 | 0.00087567 | 2.5767
POE GAC with Auto-Backwash | 11 |  | poe_gac_bw_equipment | poe_gac_bw_parts | poe_gac_bw_replace | [5 empty] | 10 | 627.3 | 0.00097898 | 2.4995
POE GAC w/out Auto-Backwash | 12 |  | poe_gac_equipment | poe_gac_parts | poe_gac_replace | [5 empty] | 20 | 557.9 | 0.0020388 | 2.1348
User Define | 13 |  | user_equipment | pou_ads_nsf53_parts | pou_ads_nsf53_replace | [5 empty] | 30 | 534.7667 | 0.0031315 | 1.9984
[11 empty] | 40 | 523.2 | 0.0042461 | 1.9226
Control Section (selects range values based on design approach) | [10 empty] | 50 | 516.26 | 0.0053773 | 1.8725
Selected User mode | user | [9 empty] | 60 | 511.6333 | 0.0065218 | 1.8361
Selected Contaminant | contam | SOCs | [8 empty] | 80 | 505.85 | 0.0088431 | 1.7851
Selected Treatment Column | treat_select | 5 | [8 empty] | 90 | 503.9222 | 0.010017 | 1.7661
Selected Component Level | component_level | 1 | [8 empty] | 100 | 502.38 | 0.011199 | 1.7499
If User Defined, Default Column | user_treat_select | 2 | [8 empty] | 110 | 501.1182 | 0.012387 | 1.7358
Households for user input sheet |  | 25 | [8 empty] | 125 | 499.604 | 0.014182 | 1.7177
Households from selected mode (rounded) | hh_select | 24 | [8 empty] | 150 | 497.7533 | 0.017201 | 1.6932
Design flow units | df_units | 1 | 1=million gallons per day; 2=gallons per minute
Average flow units | af_units | 1 | 1=million gallons per day; 2=gallons per minute
| uv | [9 empty] | 175 | 496.4314 | 0.020249 | 1.6736
| nitrate_select | 0
| average_annual_production | 1992 | kgal/year
| average_flow_production | 0.0054575 | mgd
|  | Min Number Households | Max Number Households | Avg. Unit Cost | Useful Life (large) | Useful Life (small)
| user_equipment | 0 | 1000 | 262.5 | 10 | 10
| user_uv_equipment | 0 | 1000 | 0 | 10 | 10
Note on D42: GUTTRIDGE: Annual production is based upon the following production assumptions: System size 25-500: 83,000 gallons per connection per year System size 501-3,300: 85,000 gallons per connection per year System size 3,301-10,000: 89,000 gallons per connection per

## Price Tables
Price Tables for devices certified to meet NSF/ANSI health standards. Some technologies do not have certified devices and, therefore, no price data. They have been included to create placeholders for future data entry.
Vendor names have been removed from this public version of the model to avoid the appearance of product endorsement. Mention of a product price does not constitute a product endorsement by EPA.
All prices have been escalated to 2005 dollars using the Consumer Price Index or an Employment Cost Index.
Instructions: Do not revise information in gray cells. Enter price data in yellow cells only. Copy formulas as needed.
POU Equipment
POU RO Rental Equipment
| Number Households | Number Households | Avg. Unit Cost | Useful Life (large) | Useful Life (small) | Original Vendor Quote | Quote+Inst | Quote+Inst+Trans | Year of Original Quote | Adjusted Cost, including installation and transportation | Sources | Installation Multiplier | Unit cost | Unit cost + Inst | Unit cost+Inst+Trans | Year | Adjusted Cost, including installation and transportation | Source | Installation Multiplier | Unit cost | Unit cost + Inst | Unit cost+Inst+Trans | Year | Adjusted Cost, including installation and transportation | Source | Installation Multiplier | Unit cost | Unit cost + Inst | Unit cost+Inst+Trans | Year | Adjusted Cost, including installation and transportation | Source | Installation Multiplier | Unit cost | Unit cost + Inst | Unit cost+Inst+Trans | Year | Adjusted Cost, including installation and transportation | Source | Installation multiplier | Unit cost | Unit cost + Inst | Unit cost+Inst+Trans | Year | Adjusted Cost, including installation and transportation | Source | Installation multiplier
pou_rorental_equipment | 0 | 4 | 0 | 10 | 10 | [6 empty] | 1
| 5 | 15 | 0 | 10 | 10 | [6 empty] | 1
| 16 | 24 | 0 | 10 | 10 | [6 empty] | 1
| 25 | 50 | 0 | 10 | 10 | [6 empty] | 1
| 51 | 100 | 0 | 10 | 10 | [6 empty] | 1
| 101 | 500 | 0 | 10 | 10 | [6 empty] | 1
| 501 | 1000 | 0 | 10 | 10 | [6 empty] | 1
POU RO Rental Annual O&M Expense
pou_rorental_parts | Annual Rental Cost |  | 239.88 | N/A | N/A | 239.88 | 239.88 | 239.88 | 2006 | 239.88 | Vendor 1 | 1
POU Adsorptive Media NSF53 Equipment
| Number Households | Number Households | Avg. Unit Cost | Useful Life (large) | Useful Life (small) | Original Vendor Quote | Quote+Inst | Quote+Inst+Trans | Year of Original Quote | Adjusted Cost, including installation and transportation | Sources | Installation Multiplier | Unit cost | Unit cost + Inst | Unit cost+Inst+Trans | Year | Adjusted Cost, including installation and transportation | Source | Installation Multiplier | Unit cost | Unit cost + Inst | Unit cost+Inst+Trans | Year | Adjusted Cost, including installation and transportation | Source | Installation Multiplier | Unit cost | Unit cost + Inst | Unit cost+Inst+Trans | Year |  | Source | Installation Multiplier | Unit cost | Unit cost + Inst | Unit cost+Inst+Trans | Year |  | Source
pou_ads_nsf53_equipment | 0 | 4 | 525 | 10 | 10 | 525 | 525 | 525 | 2006 | 525 | Vendor 1 | 1
| 5 | 15 | 288.75 | 10 | 10 | 288.75 | 288.75 | 288.75 | 2006 | 288.75 | Vendor 1 | 1
| 16 | 24 | 262.5 | 10 | 10 | 262.5 | 262.5 | 262.5 | 2006 | 262.5 | Vendor 1 | 1
| 25 | 50 | 236.25 | 10 | 10 | 236.25 | 236.25 | 236.25 | 2006 | 236.25 | Vendor 1 | 1
| 51 | 100 | 210 | 10 | 10 | 210 | 210 | 210 | 2006 | 210 | Vendor 1 | 1
| 101 | 500 | 210 | 10 | 10 | 210 | 210 | 210 | 2006 | 210 | Vendor 1 | 1
| 501 | 1000 | 170 | 10 | 10 | 170 | 170 | 170 | 2006 | 170 | Vendor 1 | 1
POU Adsorptive Media NSF53 Replacement Parts
pou_ads_nsf53_parts | Media Cartridge |  | 106.0882 | N/A | N/A | 99.95 | 99.95 | 99.95 | 2003 | 106.0882 | Vendor 1 | 1
POU Anion Exchange Equipment
| Number Households | Number Households | Avg. Unit Cost | Useful Life (large) | Useful Life (small) | Original Vendor Quote | Quote+Inst | Quote+Inst+Trans | Year of Original Quote | Adjusted Cost, including installation and transportation | Sources | Installation Multiplier | Unit cost | Unit cost + Inst | Unit cost+Inst+Trans | Year |  | Source | Installation Multiplier | Unit cost | Unit cost + Inst | Unit cost+Inst+Trans | Year |  | Source | Installation Multiplier | Unit cost | Unit cost + Inst | Unit cost+Inst+Trans | Year |  | Source | Installation Multiplier | Unit cost | Unit cost + Inst | Unit cost+Inst+Trans | Year |  | Source
pou_ax_equipment | 0 | 4 | 0 | 10 | 10 | 0 | [5 empty] | 1
| 5 | 15 | 0 | 10 | 10 | 0 | [5 empty] | 1
| 16 | 24 | 0 | 10 | 10 | 0 | [5 empty] | 1
| 25 | 50 | 0 | 10 | 10 | 0 | [5 empty] | 1
| 51 | 100 | 0 | 10 | 10 | 0 | [5 empty] | 1
| 101 | 500 | 0 | 10 | 10 | 0 | [5 empty] | 1
| 501 | 1000 | 0 | 10 | 10 | 0 | [5 empty] | 1
POU Anion Exchange Replacement Parts
pou_ax_parts | Sediment Pre-Filter |  | 0 | N/A | N/A | 0 | [5 empty] | 1
POU Cation Exchange Equipment
| Number Households | Number Households | Avg. Unit Cost | Useful Life (large) | Useful Life (small) | Original Vendor Quote | Quote+Inst | Quote+Inst+Trans | Year of Original Quote | Adjusted Cost, including installation and transportation | Sources | Installation Multiplier | Unit cost | Unit cost + Inst | Unit cost+Inst+Trans | Year |  | Source | Installation Multiplier | Unit cost | Unit cost + Inst | Unit cost+Inst+Trans | Year |  | Source | Installation Multiplier | Unit cost | Unit cost + Inst | Unit cost+Inst+Trans | Year |  | Source | Installation Multiplier | Unit cost | Unit cost + Inst | Unit cost+Inst+Trans | Year |  | Source
pou_cx_equipment | 0 | 4 | 0 | 10 | 10 | [6 empty] | 1
| 5 | 15 | 0 | 10 | 10 | [6 empty] | 1
| 16 | 24 | 0 | 10 | 10 | [6 empty] | 1
| 25 | 50 | 0 | 10 | 10 | [6 empty] | 1
| 51 | 100 | 0 | 10 | 10 | [6 empty] | 1
| 101 | 500 | 0 | 10 | 10 | [6 empty] | 1
| 501 | 1000 | 0 | 10 | 10 | [6 empty] | 1
POU Cation Exchange Replacement Parts
pou_cx_parts | Item |  | 0 | N/A | N/A | [6 empty] | 1
POU Granular Activated Carbon Equipment
| Number Households | Number Households | Avg. Unit Cost | Useful Life (large) | Useful Life (small) | Original Vendor Quote | Quote+Inst | Quote+Inst+Trans | Year of Original Quote | Adjusted Cost, including installation and transportation | Sources | Installation Multiplier | Unit cost | Unit cost + Inst | Unit cost+Inst+Trans | Year |  | Source | Installation Multiplier | Unit cost | Unit cost + Inst | Unit cost+Inst+Trans | Year |  | Source | Installation Multiplier | Unit cost | Unit cost + Inst | Unit cost+Inst+Trans | Year |  | Source | Installation Multiplier | Unit cost | Unit cost + Inst | Unit cost+Inst+Trans | Year | Adjusted Cost, including installation and transportation | Source | Installation Multiplier | Unit cost | Unit cost + Inst | Unit cost+Inst+Trans | Year | Adjusted Cost, including installation and transportation | Source | Installation
pou_gac_equipment | 0 | 4 | 421.182 | 10 | 10 | 399 | 399 | 399 | 2006 | 399 | Vendor 1 | 1 | 159 | 159 | 159 | 2006 | 159 | Vendor 2 | 1 | 609.4 | 609.4 | 609.4 | 2006 | 609.4 | Vendor 3 | 1 | 565.55 | 565.55 | 565.55 | 2006 | 565.55 | Vendor 4 | 1 | 372.96 | 372.96 | 372.96 | 2006 | 372.96 | Vendor 5 | 1
| 5 | 15 | 421.182 | 10 | 10 | 399 | 399 | 399 | 2006 | 399 | Vendor 1 | 1 | 159 | 159 | 159 | 2006 | 159 | Vendor 2 | 1 | 609.4 | 609.4 | 609.4 | 2006 | 609.4 | Vendor 3 | 1 | 565.55 | 565.55 | 565.55 | 2006 | 565.55 | Vendor 4 | 1 | 372.96 | 372.96 | 372.96 | 2006 | 372.96 | Vendor 5 | 1
| 16 | 24 | 418.002 | 10 | 10 | 399 | 399 | 399 | 2006 | 399 | Vendor 1 | 1 | 143.1 | 143.1 | 143.1 | 2006 | 143.1 | Vendor 2 | 1 | 609.4 | 609.4 | 609.4 | 2006 | 609.4 | Vendor 3 | 1 | 565.55 | 565.55 | 565.55 | 2006 | 565.55 | Vendor 4 | 1 | 372.96 | 372.96 | 372.96 | 2006 | 372.96 | Vendor 5 | 1
| 25 | 50 | 416.412 | 10 | 10 | 399 | 399 | 399 | 2006 | 399 | Vendor 1 | 1 | 135.15 | 135.15 | 135.15 | 2006 | 135.15 | Vendor 2 | 1 | 609.4 | 609.4 | 609.4 | 2006 | 609.4 | Vendor 3 | 1 | 565.55 | 565.55 | 565.55 | 2006 | 565.55 | Vendor 4 | 1 | 372.96 | 372.96 | 372.96 | 2006 | 372.96 | Vendor 5 | 1
| 51 | 100 | 410.052 | 10 | 10 | 399 | 399 | 399 | 2006 | 399 | Vendor 1 | 1 | 103.35 | 103.35 | 103.35 | 2006 | 103.35 | Vendor 2 | 1 | 609.4 | 609.4 | 609.4 | 2006 | 609.4 | Vendor 3 | 1 | 565.55 | 565.55 | 565.55 | 2006 | 565.55 | Vendor 4 | 1 | 372.96 | 372.96 | 372.96 | 2006 | 372.96 | Vendor 5 | 1
| 101 | 500 | 410.052 | 10 | 10 | 399 | 399 | 399 | 2006 | 399 | Vendor 1 | 1 | 103.35 | 103.35 | 103.35 | 2006 | 103.35 | Vendor 2 | 1 | 609.4 | 609.4 | 609.4 | 2006 | 609.4 | Vendor 3 | 1 | 565.55 | 565.55 | 565.55 | 2006 | 565.55 | Vendor 4 | 1 | 372.96 | 372.96 | 372.96 | 2006 | 372.96 | Vendor 5 | 1
| 501 | 1000 | 403.692 | 10 | 10 | 399 | 399 | 399 | 2006 | 399 | Vendor 1 | 1 | 71.55 | 71.55 | 71.55 | 2006 | 71.55 | Vendor 2 | 1 | 609.4 | 609.4 | 609.4 | 2006 | 609.4 | Vendor 3 | 1 | 565.55 | 565.55 | 565.55 | 2006 | 565.55 | Vendor 4 | 1 | 372.96 | 372.96 | 372.96 | 2006 | 372.96 | Vendor 5 | 1
POU Granular Activated Carbon Replacement Parts
pou_gac_parts | Media Cartridge |  | 157.1125 | N/A | N/A | 189 | 189 | 189 | 2006 | 189 | Vendor 1 | 1 | 173.3 | 173.3 | 173.3 | 2006 | 173.3 | Vendor 2 | 1 | 150.39 | 150.39 | 150.39 | 2006 | 150.39 | Vendor 3 | 1 | 115.76 | 115.76 | 115.76 | 2006 | 115.76 | Vendor 4 | 1
POU Reverse Osmosis Equipment
| Number Households | Number Households | Avg. Unit Cost | Useful Life (large) | Useful Life (small) | Original Vendor Quote | Quote+Inst | Quote+Inst+Trans | Year of Original Quote | Adjusted Cost, including installation and transportation | Sources | Installation Multiplier | Unit cost | Unit cost + Inst | Unit cost+Inst+Trans | Year |  | Source | Installation Multiplier | Unit cost | Unit cost + Inst | Unit cost+Inst+Trans | Year |  | Source | Installation Multiplier | Unit cost | Unit cost + Inst | Unit cost+Inst+Trans | Year |  | Source | Installation Multiplier | Unit cost | Unit cost + Inst | Unit cost+Inst+Trans | Year | Adjusted Cost, including installation and transportation | Source | Installation Multiplier | Unit cost | Unit cost + Inst | Unit cost+Inst+Trans | Year | Adjusted Cost, including installation and transportation | Source | Installation
pou_ro_equipment | 0 | 4 | 629 | 10 | 10 | 1025 | 1025 | 1025 | 2006 | 1025 | Vendor 1 | 1 | 600 | 600 | 600 | 2006 | 600 | Vendor 2 | 1 | 885 | 885 | 885 | 2006 | 885 | Vendor 3 | 1 | 299 | 299 | 299 | 2006 | 299 | Vendor 4 | 1 | 215 | 215 | 215 | 2006 | 215 | Vendor 5 | 1 | 750 | 750 | 750 | 2006 | 750 | Vendor 6 | 1
| 5 | 15 | 599 | 10 | 10 | 1025 | 1025 | 1025 | 2006 | 1025 | Vendor 1 | 1 | 600 | 600 | 600 | 2006 | 600 | Vendor 2 | 1 | 705 | 705 | 705 | 2006 | 705 | Vendor 3 | 1 | 299 | 299 | 299 | 2006 | 299 | Vendor 4 | 1 | 215 | 215 | 215 | 2006 | 215 | Vendor 5 | 1 | 750 | 750 | 750 | 2006 | 750 | Vendor 6 | 1
| 16 | 24 | 586.5 | 10 | 10 | 1025 | 1025 | 1025 | 2006 | 1025 | Vendor 1 | 1 | 600 | 600 | 600 | 2006 | 600 | Vendor 2 | 1 | 705 | 705 | 705 | 2006 | 705 | Vendor 3 | 1 | 299 | 299 | 299 | 2006 | 299 | Vendor 4 | 1 | 215 | 215 | 215 | 2006 | 215 | Vendor 5 | 1 | 675 | 675 | 675 | 2006 | 675 | Vendor 6 | 1
| 25 | 50 | 560.9167 | 10 | 10 | 1025 | 1025 | 1025 | 2006 | 1025 | Vendor 1 | 1 | 600 | 600 | 600 | 2006 | 600 | Vendor 2 | 1 | 589 | 589 | 589 | 2006 | 589 | Vendor 3 | 1 | 299 | 299 | 299 | 2006 | 299 | Vendor 4 | 1 | 215 | 215 | 215 | 2006 | 215 | Vendor 5 | 1 | 637.5 | 637.5 | 637.5 | 2006 | 637.5 | Vendor 6 | 1
| 51 | 100 | 535.9167 | 10 | 10 | 1025 | 1025 | 1025 | 2006 | 1025 | Vendor 1 | 1 | 600 | 600 | 600 | 2006 | 600 | Vendor 2 | 1 | 589 | 589 | 589 | 2006 | 589 | Vendor 3 | 1 | 299 | 299 | 299 | 2006 | 299 | Vendor 4 | 1 | 215 | 215 | 215 | 2006 | 215 | Vendor 5 | 1 | 487.5 | 487.5 | 487.5 | 2006 | 487.5 | Vendor 6 | 1
| 101 | 500 | 525.0833 | 10 | 10 | 1025 | 1025 | 1025 | 2006 | 1025 | Vendor 1 | 1 | 600 | 600 | 600 | 2006 | 600 | Vendor 2 | 1 | 524 | 524 | 524 | 2006 | 524 | Vendor 3 | 1 | 299 | 299 | 299 | 2006 | 299 | Vendor 4 | 1 | 215 | 215 | 215 | 2006 | 215 | Vendor 5 | 1 | 487.5 | 487.5 | 487.5 | 2006 | 487.5 | Vendor 6 | 1
| 501 | 1000 | 491.5 | 10 | 10 | 1025 | 1025 | 1025 | 2006 | 1025 | Vendor 1 | 1 | 600 | 600 | 600 | 2006 | 600 | Vendor 2 | 1 | 524 | 524 | 524 | 2006 | 524 | Vendor 3 | 1 | 269 | 269 | 269 | 2006 | 269 | Vendor 4 | 1 | 193.5 | 193.5 | 193.5 | 2006 | 193.5 | Vendor 5 | 1 | 337.5 | 337.5 | 337.5 | 2006 | 337.5 | Vendor 6 | 1
POU Reverse Osmosis Replacement Parts
pou_ro_parts | Sediment Pre-Filter |  | 31.25 | N/A | N/A | 58 | 58 | 58 | 2006 | 58 | Vendor 1 | 1 | 4.5 | 4.5 | 4.5 | 2006 | 4.5 | Vendor 2 | 1
| Pre-GAC Filter Cartridge |  | 30.8167 | N/A | N/A | 58 | 58 | 58 | 2006 | 58 | Vendor 1 | 1 | 12.95 | 12.95 | 12.95 | 2006 | 12.95 | Vendor 2 | 1 | 21.5 | 21.5 | 21.5 | 2006 | 21.5 | Vendor 3 | 1
| Post-GAC Filter Cartridge |  | 30.8167 | N/A | N/A | 58 | 58 | 58 | 2006 | 58 | Vendor 1 | 1 | 12.95 | 12.95 | 12.95 | 2006 | 12.95 | Vendor 2 | 1 | 21.5 | 21.5 | 21.5 | 2006 | 21.5 | Vendor 3 | 1
| RO Membrane |  | 83.0464 | N/A | N/A | 64.2857 | 64.2857 | 64.2857 | 2006 | 64.2857 | Vendor 1 | 1 | 99.95 | 99.95 | 99.95 | 2006 | 99.95 | Vendor 2 | 1 | 103 | 103 | 103 | 2006 | 103 | Vendor 3 | 1 | 64.95 | 64.95 | 64.95 | 2006 | 64.95 | Vendor 4 | 1
POU Ultraviolet Equipment
| Number Households | Number Households | Avg. Unit Cost | Useful Life (large) | Useful Life (small) | Original Vendor Quote | Quote+Inst | Quote+Inst+Trans | Year of Original Quote | Adjusted Cost, including installation and transportation | Sources | Installation Multiplier | Unit cost | Unit cost + Inst | Unit cost+Inst+Trans | Year |  | Source | Installation Multiplier | Unit cost | Unit cost + Inst | Unit cost+Inst+Trans | Year |  | Source | Installation Multiplier | Unit cost | Unit cost + Inst | Unit cost+Inst+Trans | Year |  | Source | Installation Multiplier | Unit cost | Unit cost + Inst | Unit cost+Inst+Trans | Year |  | Source
pou_uv_equipment | 0 | 4 | 852.8333 | 10 | 10 | 806.6667 | 806.6667 | 806.6667 | 2006 | 806.6667 | Vendor 1 | 1 | 899 | 899 | 899 | 2006 | 899 | Vendor 2 | 1 | [6 empty] | 1
| 5 | 15 | 852.8333 | 10 | 10 | 806.6667 | 806.6667 | 806.6667 | 2006 | 806.6667 | Vendor 1 | 1 | 899 | 899 | 899 | 2006 | 899 | Vendor 2 | 1 | [6 empty] | 1
| 16 | 24 | 852.8333 | 10 | 10 | 806.6667 | 806.6667 | 806.6667 | 2006 | 806.6667 | Vendor 1 | 1 | 899 | 899 | 899 | 2006 | 899 | Vendor 2 | 1 | [6 empty] | 1
| 25 | 50 | 852.8333 | 10 | 10 | 806.6667 | 806.6667 | 806.6667 | 2006 | 806.6667 | Vendor 1 | 1 | 899 | 899 | 899 | 2006 | 899 | Vendor 2 | 1 | [6 empty] | 1
| 51 | 100 | 852.8333 | 10 | 10 | 806.6667 | 806.6667 | 806.6667 | 2006 | 806.6667 | Vendor 1 | 1 | 899 | 899 | 899 | 2006 | 899 | Vendor 2 | 1 | [6 empty] | 1
| 101 | 500 | 852.8333 | 10 | 10 | 806.6667 | 806.6667 | 806.6667 | 2006 | 806.6667 | Vendor 1 | 1 | 899 | 899 | 899 | 2006 | 899 | Vendor 2 | 1 | [6 empty] | 1
| 501 | 1000 | 852.8333 | 10 | 10 | 806.6667 | 806.6667 | 806.6667 | 2006 | 806.6667 | Vendor 1 | 1 | 899 | 899 | 899 | 2006 | 899 | Vendor 2 | 1 | [6 empty] | 1
POU Ultraviolet Replacement Parts
pou_uv_parts | UV Lamp |  | 77.5 | N/A | N/A | 70 | 70 | 70 | 2006 | 70 | Vendor 1 | 1 | 85 | 85 | 85 | 2006 | 85 | Vendor 2 | 1 | [6 empty] | 1
| UV Quartz Sleeve |  | 47.0833 | N/A | N/A | 50 | 50 | 50 | 2006 | 50 | Vendor 1 | 1 | 44.1667 | 44.1667 | 44.1667 | 2006 | 44.1667 | Vendor 2 | 1 | [6 empty] | 1
POE Adsorptive Equipment
| Number Households | Number Households | Avg. Unit Cost | Useful Life (large) | Useful Life (small) | Original Vendor Quote | Quote+Inst | Quote+Inst+Trans | Year of Original Quote | Adjusted Cost, including installation and transportation | Sources | Installation Multiplier | Unit cost | Unit cost + Inst | Unit cost+Inst+Trans | Year |  | Source | Installation Multiplier | Unit cost | Unit cost + Inst | Unit cost+Inst+Trans | Year |  | Source | Installation Multiplier | Unit cost | Unit cost + Inst | Unit cost+Inst+Trans | Year |  | Source | Installation Multiplier | Unit cost | Unit cost + Inst | Unit cost+Inst+Trans | Year |  | Source
poe_ads_equipment | 0 | 4 | 0 | 10 | 10
| 5 | 15 | 0 | 10 | 10
| 16 | 24 | 0 | 10 | 10
| 25 | 50 | 0 | 10 | 10
| 51 | 100 | 0 | 10 | 10
| 101 | 500 | 0 | 10 | 10
| 501 | 1000 | 0 | 10 | 10
POU Adsorptive Media Replacement Parts
poe_ads_parts | Sediment Pre-Filter |  | 0 | N/A | N/A
POE Anion Exchange Equipment
| Number Households | Number Households | Avg. Unit Cost | Useful Life (large) | Useful Life (small) | Original Vendor Quote | Quote+Inst | Quote+Inst+Trans | Year of Original Quote | Adjusted Cost, including installation and transportation | Sources | Installation Multiplier | Unit cost | Unit cost + Inst | Unit cost+Inst+Trans | Year |  | Source | Installation Multiplier | Unit cost | Unit cost + Inst | Unit cost+Inst+Trans | Year |  | Source | Installation Multiplier | Unit cost | Unit cost + Inst | Unit cost+Inst+Trans | Year |  | Source | Installation Multiplier | Unit cost | Unit cost + Inst | Unit cost+Inst+Trans | Year |  | Source
poe_ax_equipment | 0 | 4 | 0 | 10 | 10
| 5 | 15 | 0 | 10 | 10
| 16 | 24 | 0 | 10 | 10
| 25 | 50 | 0 | 10 | 10
| 51 | 100 | 0 | 10 | 10
| 101 | 500 | 0 | 10 | 10
| 501 | 1000 | 0 | 10 | 10
POE Anion Exchange Replacement Parts
poe_ax_parts | Sediment Pre-Filter |  | 0 | N/A | N/A
POE Cation Exchange Equipment
| Number Households | Number Households | Avg. Unit Cost | Useful Life (large) | Useful Life (small) | Original Vendor Quote | Quote+Inst | Quote+Inst+Trans | Year of Original Quote |  | Sources | Installation Multiplier | Unit cost | Unit cost + Inst | Unit cost+Inst+Trans | Year |  | Source | Installation Multiplier | Unit cost | Unit cost + Inst | Unit cost+Inst+Trans | Year |  | Source | Installation Multiplier | Unit cost | Unit cost + Inst | Unit cost+Inst+Trans | Year |  | Source | Installation Multiplier | Unit cost | Unit cost + Inst | Unit cost+Inst+Trans | Year |  | Source
poe_cx_equipment | 0 | 4 | 1191.6642 | 10 | 10 | 2395 | 2395 | 2395 | 2006 | 2395 | Vendor 1 | 1 | 1039 | 1039 | 1039 | 2006 | 1039 | Vendor 2 | 1 | 532.6667 | 532.6667 | 532.6667 | 2006 | 532.6667 | Vendor 3 | 1 | 799.99 | 799.99 | 799.99 | 2006 | 799.99 | Vendor 4 | 1
| 5 | 15 | 1069.1642 | 10 | 10 | 1905 | 1905 | 1905 | 2006 | 1905 | Vendor 1 | 1 | 1039 | 1039 | 1039 | 2006 | 1039 | Vendor 2 | 1 | 532.6667 | 532.6667 | 532.6667 | 2006 | 532.6667 | Vendor 3 | 1 | 799.99 | 799.99 | 799.99 | 2006 | 799.99 | Vendor 4 | 1
| 16 | 24 | 1069.1642 | 10 | 10 | 1905 | 1905 | 1905 | 2006 | 1905 | Vendor 1 | 1 | 1039 | 1039 | 1039 | 2006 | 1039 | Vendor 2 | 1 | 532.6667 | 532.6667 | 532.6667 | 2006 | 532.6667 | Vendor 3 | 1 | 799.99 | 799.99 | 799.99 | 2006 | 799.99 | Vendor 4 | 1
| 25 | 50 | 989.4142 | 10 | 10 | 1586 | 1586 | 1586 | 2006 | 1586 | Vendor 1 | 1 | 1039 | 1039 | 1039 | 2006 | 1039 | Vendor 2 | 1 | 532.6667 | 532.6667 | 532.6667 | 2006 | 532.6667 | Vendor 3 | 1 | 799.99 | 799.99 | 799.99 | 2006 | 799.99 | Vendor 4 | 1
| 51 | 100 | 989.4142 | 10 | 10 | 1586 | 1586 | 1586 | 2006 | 1586 | Vendor 1 | 1 | 1039 | 1039 | 1039 | 2006 | 1039 | Vendor 2 | 1 | 532.6667 | 532.6667 | 532.6667 | 2006 | 532.6667 | Vendor 3 | 1 | 799.99 | 799.99 | 799.99 | 2006 | 799.99 | Vendor 4 | 1
| 101 | 500 | 946.9142 | 10 | 10 | 1416 | 1416 | 1416 | 2006 | 1416 | Vendor 1 | 1 | 1039 | 1039 | 1039 | 2006 | 1039 | Vendor 2 | 1 | 532.6667 | 532.6667 | 532.6667 | 2006 | 532.6667 | Vendor 3 | 1 | 799.99 | 799.99 | 799.99 | 2006 | 799.99 | Vendor 4 | 1
| 501 | 1000 | 946.9142 | 10 | 10 | 1416 | 1416 | 1416 | 2006 | 1416 | Vendor 1 | 1 | 1039 | 1039 | 1039 | 2006 | 1039 | Vendor 2 | 1 | 532.6667 | 532.6667 | 532.6667 | 2006 | 532.6667 | Vendor 3 | 1 | 799.99 | 799.99 | 799.99 | 2006 | 799.99 | Vendor 4 | 1
POE Cation Exchange Replacement Parts
poe_cx_parts | Sodium Chloride | $/lb | 0.16225 | N/A | N/A | 0.16225 | 0.16225 | 0.16225 | 2006 | 0.16225 | Vendor 1 | 1
POE Aeration Equipment
| Number Households | Number Households | Avg. Unit Cost | Useful Life (large) | Useful Life (small) | Original Vendor Quote | Quote+Inst | Quote+Inst+Trans | Year of Original Quote |  | Sources | Installation Multiplier | Unit cost | Unit cost + Inst | Unit cost+Inst+Trans | Year |  | Source | Installation Multiplier | Unit cost | Unit cost + Inst | Unit cost+Inst+Trans | Year |  | Source | Installation Multiplier | Unit cost | Unit cost + Inst | Unit cost+Inst+Trans | Year |  | Source | Installation Multiplier | Unit cost | Unit cost + Inst | Unit cost+Inst+Trans | Year |  | Source
poe_aer_equipment | 0 | 4 | 0 | 10 | 10
| 5 | 15 | 0 | 10 | 10
| 16 | 24 | 0 | 10 | 10
| 25 | 50 | 0 | 10 | 10
| 51 | 100 | 0 | 10 | 10
| 101 | 500 | 0 | 10 | 10
| 501 | 1000 | 0 | 10 | 10
POU Aeration Replacement Parts
poe_aer_parts | Sediment Pre-Filter |  | 0 | N/A | N/A
| Air Filter |  | 0 | N/A | N/A
POE Granular Activated Carbon w/ Backwash Equipment
| Number Households | Number Households | Avg. Unit Cost | Useful Life (large) | Useful Life (small) | Original Vendor Quote | Quote+Inst | Quote+Inst+Trans | Year of Original Quote |  | Sources | Installation Multiplier | Unit cost | Unit cost + Inst | Unit cost+Inst+Trans | Year |  | Source | Installation Multiplier | Unit cost | Unit cost + Inst | Unit cost+Inst+Trans | Year |  | Source | Installation Multiplier | Unit cost | Unit cost + Inst | Unit cost+Inst+Trans | Year |  | Source | Installation Multiplier | Unit cost | Unit cost + Inst | Unit cost+Inst+Trans | Year |  | Source
poe_gac_bw_equipment | 0 | 4 | 0 | 10 | 10
| 5 | 15 | 0 | 10 | 10
| 16 | 24 | 0 | 10 | 10
| 25 | 50 | 0 | 10 | 10
| 51 | 100 | 0 | 10 | 10
| 101 | 500 | 0 | 10 | 10
| 501 | 1000 | 0 | 10 | 10
POE Granular Activated Carbon w/ Backwash Replacement Parts
poe_gac_bw_parts | Sediment Pre-Filter |  | 0 | N/A | N/A
| Media Cartridge |  | 0 | N/A | N/A
POE Granular Activated Carbon Equipment
| Number Households | Number Households | Avg. Unit Cost | Useful Life (large) | Useful Life (small) | Original Vendor Quote | Quote+Inst | Quote+Inst+Trans | Year of Original Quote |  | Sources | Installation Multiplier | Unit cost | Unit cost + Inst | Unit cost+Inst+Trans | Year |  | Source | Installation Multiplier | Unit cost | Unit cost + Inst | Unit cost+Inst+Trans | Year |  | Source | Installation Multiplier | Unit cost | Unit cost + Inst | Unit cost+Inst+Trans | Year |  | Source | Installation Multiplier | Unit cost | Unit cost + Inst | Unit cost+Inst+Trans | Year |  | Source
poe_gac_equipment | 0 | 4 | 0 | 10 | 10
| 5 | 15 | 0 | 10 | 10
| 16 | 24 | 0 | 10 | 10
| 25 | 50 | 0 | 10 | 10
| 51 | 100 | 0 | 10 | 10
| 101 | 500 | 0 | 10 | 10
| 501 | 1000 | 0 | 10 | 10
POE Granular Activated Carbon Replacement Parts
poe_gac_parts | Sediment Pre-Filter |  | 0 | N/A | N/A
| Media Cartridge |  | 0 | N/A | N/A
POE Ultraviolet Equipment
| Number Households | Number Households | Avg. Unit Cost | Useful Life (large) | Useful Life (small) | Original Vendor Quote | Quote+Inst | Quote+Inst+Trans | Year of Original Quote |  | Sources | Installation Multiplier | Unit cost | Unit cost + Inst | Unit cost+Inst+Trans | Year |  | Source | Installation Multiplier | Unit cost | Unit cost + Inst | Unit cost+Inst+Trans | Year |  | Source | Installation Multiplier | Unit cost | Unit cost + Inst | Unit cost+Inst+Trans | Year |  | Source | Installation Multiplier | Unit cost | Unit cost + Inst | Unit cost+Inst+Trans | Year |  | Source
poe_uv_equipment | 0 | 4 | 1225.2222 | 10 | 10 | 1599 | 1599 | 1599 | 2006 | 1599 | Vendor 1 | 1 | 1100 | 1100 | 1100 | 2006 | 1100 | Vendor 2 | 1 | 976.6667 | 976.6667 | 976.6667 | 2006 | 976.6667 | Vendor 3 | 1
| 5 | 15 | 1225.2222 | 10 | 10 | 1599 | 1599 | 1599 | 2006 | 1599 | Vendor 1 | 1 | 1100 | 1100 | 1100 | 2006 | 1100 | Vendor 2 | 1 | 976.6667 | 976.6667 | 976.6667 | 2006 | 976.6667 | Vendor 3 | 1
| 16 | 24 | 1225.2222 | 10 | 10 | 1599 | 1599 | 1599 | 2006 | 1599 | Vendor 1 | 1 | 1100 | 1100 | 1100 | 2006 | 1100 | Vendor 2 | 1 | 976.6667 | 976.6667 | 976.6667 | 2006 | 976.6667 | Vendor 3 | 1
| 25 | 50 | 1225.2222 | 10 | 10 | 1599 | 1599 | 1599 | 2006 | 1599 | Vendor 1 | 1 | 1100 | 1100 | 1100 | 2006 | 1100 | Vendor 2 | 1 | 976.6667 | 976.6667 | 976.6667 | 2006 | 976.6667 | Vendor 3 | 1
| 51 | 100 | 1225.2222 | 10 | 10 | 1599 | 1599 | 1599 | 2006 | 1599 | Vendor 1 | 1 | 1100 | 1100 | 1100 | 2006 | 1100 | Vendor 2 | 1 | 976.6667 | 976.6667 | 976.6667 | 2006 | 976.6667 | Vendor 3 | 1
| 101 | 500 | 1225.2222 | 10 | 10 | 1599 | 1599 | 1599 | 2006 | 1599 | Vendor 1 | 1 | 1100 | 1100 | 1100 | 2006 | 1100 | Vendor 2 | 1 | 976.6667 | 976.6667 | 976.6667 | 2006 | 976.6667 | Vendor 3 | 1
| 501 | 1000 | 1225.2222 | 10 | 10 | 1599 | 1599 | 1599 | 2006 | 1599 | Vendor 1 | 1 | 1100 | 1100 | 1100 | 2006 | 1100 | Vendor 2 | 1 | 976.6667 | 976.6667 | 976.6667 | 2006 | 976.6667 | Vendor 3 | 1
| POE Ultraviolet Replacement Parts |  |  | Useful Life (large) | Useful Life (small)
poe_uv_parts | UV Lamp |  | 104 | N/A | N/A | 100 | 100 | 100 | 2006 | 100 | Vendor 1 | 1 | 127 | 127 | 127 | 2006 | 127 | Vendor 2 | 1 | 85 | 85 | 85 | 2006 | 85 | Vendor 3 | 1
| UV Quartz Sleeve |  | 61.6667 | N/A | N/A | 60 | 60 | 60 | 2006 | 60 | Vendor 1 | 1 | 75 | 75 | 75 | 2006 | 75 | Vendor 2 | 1 | 50 | 50 | 50 | 2006 | 50 | Vendor 3 | 1
| Printed Educational Materials |  |  | Useful Life (large) | Useful Life (small)
printed_material_cost | Meeting flyers | ($/flyer) | 2.1228 | N/A | N/A | 2 | 2 | 2 | 2003 | 2.1228 | Vendor 1 | 1 | [6 empty] | 1
| Meeting ads | ($/ad) | 42.4565 | N/A | N/A | 40 | 40 | 40 | 2003 | 42.4565 | Vendor 1 | 1 | [6 empty] | 1
| Nitrate awareness flyers | ($/flyer) | 2.1228 | N/A | N/A | 2 | 2 | 2 | 2003 | 2.1228 | Vendor 1 | 1 | [6 empty] | 1
| Meeting handouts | ($/page) | 0.084913 | N/A | N/A | 0.08 | 0.08 | 0.08 | 2003 | 0.084913 | Vendor 1 | 1 | [6 empty] | 1
| Billing mailers | ($/page) | 0.084913 | N/A | N/A | 0.08 | 0.08 | 0.08 | 2003 | 0.084913 | Vendor 1 | 1 | [6 empty] | 1
Laboratory Analysis Costs
lab_analysis_cost | Radium |  | 257.5 | N/A | N/A | 215 | 215 | 215 | 2006 | 215 | Vendor 1 | 1 | [12 empty] | Vendor 3 | 1 | 300 | 300 | 300 | 2006 | 300 | Vendor 4 | 1
| Arsenic |  | 25.75 | N/A | N/A | 21 | 21 | 21 | 2006 | 21 | Vendor 1 | 1 | 30 | 30 | 30 | 2006 | 30 | Vendor 2 | 1 | 22 | 22 | 22 | 2006 | 22 | Vendor 3 | 1 | 30 | 30 | 30 | 2006 | 30 | Vendor 4 | 1
| VOCs |  | 225 | N/A | N/A | 260 | 260 | 260 | 2006 | 260 | Vendor 1 | 1 | [6 empty] | 1 | 200 | 200 | 200 | 2006 | 200 | Vendor 3 | 1 | 215 | 215 | 215 | 2006 | 215 | Vendor 4 | 1
| SOCs |  | 183.3333 | N/A | N/A | 190 | 190 | 190 | 2006 | 190 | Vendor 1 | 1 | [6 empty] | 1 | 200 | 200 | 200 | 2006 | 200 | Vendor 3 | 1 | 160 | 160 | 160 | 2006 | 160 | Vendor 4 | 1
| Nitrate |  | 24.25 | N/A | N/A | 17 | 17 | 17 | 2006 | 17 | Vendor 1 | 1 | 20 | 20 | 20 | 2006 | 20 | Vendor 2 | 1 | 18 | 18 | 18 | 2006 | 18 | Vendor 3 | 1 | 42 | 42 | 42 | 2006 | 42 | Vendor 4 | 1
| Copper |  | 19.5 | N/A | N/A | 21 | 21 | 21 | 2006 | 21 | Vendor 1 | 1 | 15 | 15 | 15 | 2006 | 15 | Vendor 2 | 1 | 18 | 18 | 18 | 2006 | 18 | Vendor 3 | 1 | 24 | 24 | 24 | 2006 | 24 | Vendor 4 | 1
| Barium |  | 22.5 | N/A | N/A | 21 | 21 | 21 | 2006 | 21 | Vendor 1 | 1 | 15 | 15 | 15 | 2006 | 15 | Vendor 2 | 1 | 18 | 18 | 18 | 2006 | 18 | Vendor 3 | 1 | 36 | 36 | 36 | 2006 | 36 | Vendor 4 | 1
| Cadmium |  | 25.75 | N/A | N/A | 21 | 21 | 21 | 2006 | 21 | Vendor 1 | 1 | 30 | 30 | 30 | 2006 | 30 | Vendor 2 | 1 | 22 | 22 | 22 | 2006 | 22 | Vendor 3 | 1 | 30 | 30 | 30 | 2006 | 30 | Vendor 4 | 1
| Chromium |  | 22 | N/A | N/A | 21 | 21 | 21 | 2006 | 21 | Vendor 1 | 1 | 15 | 15 | 15 | 2006 | 15 | Vendor 2 | 1 | 22 | 22 | 22 | 2006 | 22 | Vendor 3 | 1 | 30 | 30 | 30 | 2006 | 30 | Vendor 4 | 1
| Fluoride |  | 22.3333 | N/A | N/A | 17 | 17 | 17 | 2006 | 17 | Vendor 1 | 1 | [6 empty] | 1 | 20 | 20 | 20 | 2006 | 20 | Vendor 3 | 1 | 30 | 30 | 30 | 2006 | 30 | Vendor 4 | 1
| Lead |  | 26.5 | N/A | N/A | 21 | 21 | 21 | 2006 | 21 | Vendor 1 | 1 | 30 | 30 | 30 | 2006 | 30 | Vendor 2 | 1 | 25 | 25 | 25 | 2006 | 25 | Vendor 3 | 1 | 30 | 30 | 30 | 2006 | 30 | Vendor 4 | 1
| Mercury |  | 38.25 | N/A | N/A | 43 | 43 | 43 | 2006 | 43 | Vendor 1 | 1 | 30 | 30 | 30 | 2006 | 30 | Vendor 2 | 1 | 30 | 30 | 30 | 2006 | 30 | Vendor 3 | 1 | 50 | 50 | 50 | 2006 | 50 | Vendor 4 | 1
| Total Coliform |  | 16.5 | N/A | N/A | 16 | 16 | 16 | 2006 | 16 | Vendor 1 | 1 | 15 | 15 | 15 | 2006 | 15 | Vendor 2 | 1 | 18 | 18 | 18 | 2006 | 18 | Vendor 3 | 1 | 17 | 17 | 17 | 2006 | 17 | Vendor 4 | 1
| Uranium |  | 85.5 | N/A | N/A | 21 | 21 | 21 | 2006 | 21 | Vendor 1 | 1 | [6 empty] | 1 | [5 empty] | Vendor 3 | 1 | 150 | 150 | 150 | 2006 | 150 | Vendor 4 | 1
Sample Shipping for Radionuclides
shipping_rads | 0 | 14 | 11.6755 | N/A | N/A | 11 | 11 | 11 | 2003 | 11.6755 | USPS cost U.S. EPA, 2005 | 1 | [6 empty] | 1
| 15 | 49 | 25.4739 | N/A | N/A | 24 | 24 | 24 | 2003 | 25.4739 | USPS cost U.S. EPA, 2005 | 1 | [6 empty] | 1
| 50 | 99 | 50.9478 | N/A | N/A | 48 | 48 | 48 | 2003 | 50.9478 | USPS cost U.S. EPA, 2005 | 1 | [6 empty] | 1
| 100 | 199 | 101.8957 | N/A | N/A | 96 | 96 | 96 | 2003 | 101.8957 | USPS cost U.S. EPA, 2005 | 1 | [6 empty] | 1
| 200 | 299 | 265.3533 | N/A | N/A | 250 | 250 | 250 | 2003 | 265.3533 | USPS cost U.S. EPA, 2005 | 1 | [6 empty] | 1
Sample Shipping for Other Analytes
shipping_other | 0 | 14 | 9.5527 | N/A | N/A | 9 | 9 | 9 | 2003 | 9.5527 | USPS cost U.S. EPA, 2005 | 1 | [6 empty] | 1
| 15 | 49 | 11.6755 | N/A | N/A | 11 | 11 | 11 | 2003 | 11.6755 | USPS cost U.S. EPA, 2005 | 1 | [6 empty] | 1
| 50 | 99 | 22.2897 | N/A | N/A | 21 | 21 | 21 | 2003 | 22.2897 | USPS cost U.S. EPA, 2005 | 1 | [6 empty] | 1
| 100 | 199 | 44.5793 | N/A | N/A | 42 | 42 | 42 | 2003 | 44.5793 | USPS cost U.S. EPA, 2005 | 1 | [6 empty] | 1
| 200 | 299 | 106.1413 | N/A | N/A | 100 | 100 | 100 | 2003 | 106.1413 | USPS cost U.S. EPA, 2005 | 1 | [6 empty] | 1
Average Hourly cost for Installation
install_rate |  |  | 33.1222 | N/A | N/A | 32.1604 | 32.1604 | 32.1604 | 2004 | 33.3757 | Comprises mean hourly wage of $21.73 for electricians (SOC 47-2111) http://www.bls.gov/oes/current/oes_47Co.htm and benefits multiplier of 1.48 based on the statistic that wages and salaries accounted for 67.6% of total compensation for all Construction and Extraction Occupation Workers in 2004, Q4 (BLS, 2006) | 1 | 31.672 | 31.672 | 31.672 | 2004 | 32.8688 | Comprises mean hourly wage of $21.40 for plumbers (SOC 47-2152) http://www.bls.gov/oes/current/oes_47Co.htm and benefits multiplier of 1.48 based on the statistic that wages and salaries accounted for 67.6% of total compensation for all Construction and Extraction Occupation Workers in 2004, Q4 (BLS, 2006) | 1
tech_rate |  |  | 25.0748 | N/A | N/A | 21.44 | 21.44 | 21.44 | 2003 | 23.283 | Basis for wage rate and benefits multiplier described in EPA (2003). The base wage is $15.40 (2000$), the benefits multiplier is 1.3 (for systems serving 25-100), and the escalation factor from 2000 to 2003 is 10.9%. | 1 | 23.09 | 23.09 | 23.09 | 2003 | 25.0748 | Basis for wage rate and benefits multiplier described in EPA (2003). The base wage is $15.40 (2000$), the benefits multiplier is 1.4 (for systems serving 101-500), and the escalation factor from 2000 to 2003 is 10.9%. | 1 | 24.74 | 24.74 | 24.74 | 2003 | 26.8666 | Basis for wage rate and benefits multiplier described in EPA (2003). The base wage is $15.40 (2000$), the benefits multiplier is 1.5 (for systems serving 501-1000), and the escalation factor from 2000 to 2003 is 10.9%.
clerical_rate |  |  | 17.8894 | N/A | N/A | 15.29 | 15.29 | 15.29 | 2003 | 16.6043 | Basis for wage rate and benefits multiplier described in EPA (2003). The base wage is $10.61 (2000$), the benefits multiplier is 1.3 (for systems serving 25-100), and the escalation factor from 2000 to 2003 is 10.9%. | 1 | 16.47 | 16.47 | 16.47 | 2003 | 17.8858 | Basis for wage rate and benefits multiplier described in EPA (2003). The base wage is $10.61 (2000$), the benefits multiplier is 1.4 (for systems serving 101-500), and the escalation factor from 2000 to 2003 is 10.9%. | 1 | 17.66 | 17.66 | 17.66 | 2003 | 19.1781 | Basis for wage rate and benefits multiplier described in EPA (2003). The base wage is $10.61 (2000$), the benefits multiplier is 1.5 (for systems serving 501-1000), and the escalation factor from 2000 to 2003 is 10.9%.
***************************************
Inflation Tables
current_year | 2005
current_cpi | 195.3 |  |  |  |  | 189.5 | Employment Cost Index, average for Q1 to Q4, 2004 (the ECI does not publish an annual average, so the estimate is the average of data from Q1-Q4) | Table 3: compensation, not seasonally adjusted, private industry, public utilities; June 1989 = 100. Download historical document from: http://www.bls.gov/web/eci.supp.toc.htm
| Year | CPI | Multiplier |  |  | Year | ECI | multiplier
cpi_table | 1990 |  |  |  |  | 1990
| 1995 | 152.4 | 1.2815 |  |  | 1995
| 1996 | 156.9 | 1.2447 |  |  | 1996
| 1997 | 160.5 | 1.2168 |  |  | 1997
| 1998 | 163 | 1.1982 |  |  | 1998
| 1999 | 166.6 | 1.1723 |  |  | 1999
| 2000 | 172.2 | 1.1341 |  |  | 2000 | 151.8 | 1.2484
| 2001 | 177.1 | 1.1028 |  |  | 2001 | 159.8 | 1.1859
| 2002 | 179.9 | 1.0856 |  |  | 2002 | 166.7 | 1.1368
| 2003 | 184 | 1.0614 |  |  | 2003 | 174.5 | 1.086
| 2004 | 188.9 | 1.0339 |  |  | 2004 | 182.6 | 1.0378
| 2005 | 195.3 | 1 |  |  | 2005 | 189.5 | 1
| 2006 | 195.3 | 1 |  |  | 2006 | 189.5 | 1
end - Insert additional index years and values above this row and update current_year value to change index base year.

## Capital Assumptions
Critical Design Assumptions
Instructions: Do not revise information in gray cells.
Average Household Size | hh_size | people/household | 2.6
|  | Units | POU RO Rental | POU Adsorptive Media NSF53 | POU Anion Exchange | POU Cation Exchange | POU GAC | POU Reverse Osmosis | POE Adsorptive Media | POE Anion Exchange | POE Cation Exchange | POE Aeration | POE GAC with Auto-Backwash | POE GAC w/out Auto-Backwash | User-Defined System
Equipment Installation
POU/POE Installation | install_hours | hrs/household | 0 | 1 | 1 | 1 | 1 | 2 | 2 | 2 | 2 | 2 | 2 | 2 | 1
Scheduling Time | install_hours | hrs/household | 0 | 0.5 | 0.5 | 0.5 | 0.5 | 0.5 | 0.5 | 0.5 | 0.5 | 0.5 | 0.5 | 0.5 | 0.5
UV Installation | install_hours | hrs/household | 0 | 0 | 1 | 1 | 1 | 1 | 2 | 2 | 2 | 2 | 2 | 2 | 0
Public Education Program
Develop materials | tech_labor | hrs | 10 | 10 | 10 | 10 | 10 | 10 | 10 | 10 | 10 | 10 | 10 | 10 | 10
Nitrate health effects | tech_labor | hrs | 5 | 5 | 5 | 5 | 5 | 5 | 5 | 5 | 5 | 5 | 5 | 5 | 5
Meetings | tech_labor | hrs | 2 | 2 | 2 | 2 | 2 | 2 | 2 | 2 | 2 | 2 | 2 | 2 | 2
Post-meeting | tech_labor | hrs | 2 | 2 | 2 | 2 | 2 | 2 | 2 | 2 | 2 | 2 | 2 | 2 | 2
Develop materials | clerical_labor | hrs | 6 | 6 | 6 | 6 | 6 | 6 | 6 | 6 | 6 | 6 | 6 | 6 | 6
Nitrate health effects | clerical_labor | hrs | 5 | 5 | 5 | 5 | 5 | 5 | 5 | 5 | 5 | 5 | 5 | 5 | 5
Meetings | clerical_labor | hrs | 2 | 2 | 2 | 2 | 2 | 2 | 2 | 2 | 2 | 2 | 2 | 2 | 2
Post-meeting | clerical_labor | hrs | 2 | 2 | 2 | 2 | 2 | 2 | 2 | 2 | 2 | 2 | 2 | 2 | 2
Meeting flyers | ed_material | flyers | 10 | 10 | 10 | 10 | 10 | 10 | 10 | 10 | 10 | 10 | 10 | 10 | 10
Meeting ads | ed_material | ads | 1 | 1 | 1 | 1 | 1 | 1 | 1 | 1 | 1 | 1 | 1 | 1 | 1
Nitrate awareness flyers | ed_material | flyers | 10 | 10 | 10 | 10 | 10 | 10 | 10 | 10 | 10 | 10 | 10 | 10 | 10
Meeting handouts | ed_material | pages/household | 3 | 3 | 3 | 3 | 3 | 3 | 3 | 3 | 3 | 3 | 3 | 3 | 3
Billing mailers | ed_material | pages/household | 2 | 2 | 2 | 2 | 2 | 2 | 2 | 2 | 2 | 2 | 2 | 2 | 2
Laboratory Analyses
Sampling time | initial_sample | hrs/sample | 0.25 | 0.25 | 0.25 | 0.25 | 0.25 | 0.25 | 0.25 | 0.25 | 0.25 | 0.25 | 0.25 | 0.25 | 0.25
Sampling scheduling time | initial_sample | hrs/sample | 0 | 0 | 0 | 0 | 0 | 0 | 0 | 0 | 0 | 0 | 0 | 0 | 0
Analysis | initial_sample | samples/household | 1 | 1 | 1 | 1 | 1 | 1 | 1 | 1 | 1 | 1 | 1 | 1 | 1
Frequency | initial_sample | % households sampled | 100% | 100% | 100% | 100% | 100% | 100% | 100% | 100% | 100% | 100% | 100% | 100% | 100%
Indirect Cost Multipliers
Permitting | indirect_cost | applied to base capital cost only | 3% | 3% | 3% | 3% | 3% | 3% | 3% | 3% | 3% | 3% | 3% | 3% | 0.03
Pilot Testing | indirect_cost | applied to base capital cost only | 3% | 3% | 3% | 3% | 3% | 3% | 3% | 3% | 3% | 3% | 3% | 3% | 0.03
Legal | indirect_cost | applied to base capital cost only | 3% | 3% | 3% | 3% | 3% | 3% | 3% | 3% | 3% | 3% | 3% | 3% | 0.03
Engineering | indirect_cost | applied to base capital cost only | 15% | 15% | 15% | 15% | 15% | 15% | 15% | 15% | 15% | 15% | 15% | 15% | 0.15
Contingency | indirect_cost | applied to base capital cost only | 10% | 10% | 10% | 10% | 10% | 10% | 10% | 10% | 10% | 10% | 10% | 10% | 0.1
Annualization Rate
Discount rate used to annualize capital over discount period | discount_rate | percent | 7% | Set equal to financing rate.
Discount period | discount_period | years | 10 | Set equal to expected life of equipment or financing period.
Complexity Factor
Complexity | complexity_rng | used to calculate contingency | 1 | 1 | 1 | 1 | 1 | 1 | 1 | 1 | 1 | 1 | 1 | 1 | 1
Note on A26: raglands: Reduce to 15 minutes per Regunathan Q10 comment recommendation to overlap installation visit with sampling visit.
Note on A27: raglands: Delete per Regunathan Q10 recommendation to overlap installation visit with sampling visit.

## Indirect Assumptions (hidden)
Assumptions for calculating indirect and add-on costs
Contingency
Technology complexity factor | complexity | 1 | Technology-specific factor. See Appendices for details. Low complexity = 0.5; Average complexity = 1.0; High complexity = 1.5; Very high complexity = 2.0.

## O&M Assumptions
Critical Design Assumptions for O&M
Instructions: Do not revise information in gray cells.
|  | Units | POU RO Rental | POU Adsorptive Media NSF53 | POU Anion Exchange | POU Cation Exchange | POU GAC | POU Reverse Osmosis | POE Adsorptive Media | POE Anion Exchange | POE Cation Exchange | POE Aeration | POE GAC with Auto-Backwash | POE GAC w/out Auto-Backwash | User-Defined System
Equipment Maintenance
POU/POE maintenance | maint_time | hrs/visit | 0 | 0.5 | 0.5 | 0.5 | 0.5 | 0.5 | 0.5 | 0.5 | 0.5 | 0.5 | 0.5 | 0.5 | 0.5
POU/POE replacement frequency | maint_frequency | visits/hh/yr | 0 | 1 | 1 | 1 | 1 | 1 | 1 | 1 | 1 | 1 | 1 | 1 | 1
UV maintenance | UV_maint_time | hrs/visit | 0 | 0.5 | 0.5 | 0.5 | 0.5 | 0.5 | 0.5 | 0.5 | 0.5 | 0.5 | 0.5 | 0.5 | 0.5
UV maintenance frequency | UV_maint_frequency | visits/hh/yr | 0 | 1 | 1 | 1 | 1 | 1 | 1 | 1 | 1 | 1 | 1 | 1 | 1
Scheduling time | maint_scheduling | hrs/visit | 0 | 0.5 | 0.5 | 0.5 | 0.5 | 0.5 | 0.5 | 0.5 | 0.5 | 0.5 | 0.5 | 0.5 | 0.5
Public Education Program
Information updates | tech_labor_om | hrs | 12 | 12 | 12 | 12 | 12 | 12 | 12 | 12 | 12 | 12 | 12 | 12 | 12
Nitrate information updates | tech_labor_om | hrs | 20 | 20 | 20 | 20 | 20 | 20 | 20 | 20 | 20 | 20 | 20 | 20 | 20
Information updates | clerical_labor_om | hrs | 12 | 12 | 12 | 12 | 12 | 12 | 12 | 12 | 12 | 12 | 12 | 12 | 12
Nitrate information updates | clerical_labor_om | hrs | 20 | 20 | 20 | 20 | 20 | 20 | 20 | 20 | 20 | 20 | 20 | 20 | 20
Nitrate awareness flyers | ed_material_om | flyers | 10 | 10 | 10 | 10 | 10 | 10 | 10 | 10 | 10 | 10 | 10 | 10 | 10
Billing mailers | ed_material_om | pages/household | 3 | 3 | 3 | 3 | 3 | 3 | 3 | 3 | 3 | 3 | 3 | 3 | 3
Laboratory Analyses
Sampling time | lab_analysis | hrs/sample | 0.25 | 0.25 | 0.25 | 0.25 | 0.25 | 0.25 | 0.25 | 0.25 | 0.25 | 0.25 | 0.25 | 0.25 | 0.25
Sampling scheduling time | lab_analysis | hrs/sample | 0 | 0 | 0 | 0 | 0 | 0 | 0 | 0 | 0 | 0 | 0 | 0 | 0
Analysis | lab_analysis | sample/hh | 1 | 1 | 1 | 1 | 1 | 1 | 1 | 1 | 1 | 1 | 1 | 1 | 1
Frequency | lab_analysis | % hh/yr | 33.3% | 33.3% | 33.3% | 33.3% | 33.3% | 33.3% | 33.3% | 33.3% | 33.3% | 33.3% | 33.3% | 33.3% | 0.333
Equipment Replacement Schedule
Component | Replacement Frequency
POU RO Rental | pou_rorental_replace
Annual Rental Cost | 1 | units/year
NA | 0 | units/year
NA | 0 | units/year
NA | 0 | units/year
POU Adsorptive Media NSF53 | pou_ads_nsf53_replace
Media Cartridge | 1 | units/year
NA | 0 | units/year
NA | 0 | units/year
NA | 0 | units/year
POU Anion Exchange | pou_ax_replace
Media Cartridge | 1 | units/year
NA | 0 | units/year
NA | 0 | units/year
NA | 0 | units/year
POU Cation Exchange | pou_cx_replace
NA | 0 | units/year
NA | 0 | units/year
NA | 0 | units/year
NA | 0 | units/year
POU GAC | pou_gac_replace
Media Cartridge | 1 | units/year
NA | 0 | units/year
NA | 0 | units/year
NA | 0 | units/year
POU RO Equipment | pou_ro_replace
Sediment Pre-Filter | 1 | units/year
Pre-GAC Filter Cartridge | 1 | units/year
Post-GAC Filter Cartridge | 1 | units/year
RO Membrane | 0.33333 | units/year
POU UV Replacement Schedule | pou_uv_replace
UV Lamp | 1 | units/year
UV Quartz Sleeve | 0.2 | units/year
POE Adsorptive Media | poe_ads_replace
Media Cartridge | 0.33 | units/year
NA | 0 | units/year
NA | 0 | units/year
NA | 0 | units/year
POE Anion Exchange | poe_ax_replace
Media Cartridge | 0.2 | units/year
NA | 0 | units/year
NA | 0 | units/year
NA | 0 | units/year
POE Cation Exchange | poe_cx_replace
Sodium Chloride | 400 | pounds/year
NA | 0 | units/year
NA | 0 | units/year
NA | 0 | units/year
POE Aeration | POE_aer_replace
NA | 0 | units/year
NA | 0 | units/year
NA | 0 | units/year
NA | 0 | units/year
POE GAC with Auto-Backwash | poe_gac_bw_replace
NA | 0 | units/year
NA | 0 | units/year
NA | 0 | units/year
NA | 0 | units/year
POE GAC w/out Auto-Backwash | poe_gac_replace
NA | 0 | units/year
NA | 0 | units/year
NA | 0 | units/year
NA | 0 | units/year
POE UV Replacement Schedule | poe_uv_replace
UV Lamp | 1 | units/year
UV Quartz Sleeve | 0.2 | units/year