## Chart
Worksheet available at www.eere.energy.gov/afdc/data/index.html
See "Data" tab for supporting data, sources, and notes.
Acronyms:
B20: 20% biodiesel, 80% diesel
CNG: compressed natural gas
E10: 10% ethanol, 90% gasoline
E85: 85% ethanol, 15% gasoline
GHG: greenhouse gas
H2: hydrogen (gaseous)
HEV: hybrid electric vehicle
LH2: Liquid Hydrogen
LPG: liquefied petroleum gas (propane)
NG: natural gas
PHEV: plug-in hybrid electric vehicle
RFG: reformulated gasoline

## Data
Carbon Footprint and Petroleum Use of Fuels in Light-Duty Vehicles; California 2012
Abbreviation | Fuel, Source | Vehicle Type | GHG Emissions (g/mi) | GHG Reduction from RFG | Petroleum Use (MJ/mi) | Petroleum Reduction from RFG
Electric | Electricity from natural gas with CA RPS | EV | 124 | 73.78% | 0.01 | 99.82%
E85, Forest Res. | E85 from CA forest residue | FFV | 132 | 72.09% | 1.49 | 73.01%
E85, Sugarcane | E85 from Brazilian sugarcane | FFV | 153 | 67.65% | 1.38 | 75%
E85, Switchgrass | E85 from CA switchgrass | FFV | 195 | 58.77% | 1.44 | 73.91%
NG H2 in fuel cell | Gaseous H2 from NG, local steam reform | Fuel Cell Veh. | 198 | 58.14% | 0.01 | 99.82%
PHEV | RFG and electricity from NG | PHEV | 224 | 52.64% | 2.01 | 63.59%
E85, CA Corn | E85 from CA corn (plant sells feed wet) | FFV | 302 | 36.15% | 1.49 | 73.01%
electr. H2 in fuel cell | Gaseous H2 from grid electrolysis | Fuel Cell Veh. | 319 | 32.56% | 0.01 | 99.82%
B20 | B20 from Midwest Soy | ICEV | 331 | 30.02% | 3.76 | 31.88%
CNG | CNG from natural gas | ICEV | 331 | 30.02% | 0.02 | 99.64%
HEV | CA reformulated gasoline | HEV | 353 | 25.37% | 4.09 | 25.91%
Diesel | CA ultra-low sulfur diesel | ICEV | 375 | 20.72% | 4.47 | 19.02%
LPG | LPG from petroleum extraction/refining | ICEV | 389 | 17.76% | 5.23 | 5.254%
E85, Midwest Corn | E85 from Midwest corn (avg plant) | FFV | 402 | 15.01% | 1.59 | 71.2%
E10, Midwest Corn | E10 from Midwest corn | ICEV | 470 | 0.6342% | 5.36 | 2.899%
RFG (baseline) | Baseline CA reformulated gasoline | ICEV | 473 | 0% | 5.52 | 0%
Tar Sands RFG | RFG from tar sands | ICEV | 543 | -14.8% | 5.59 | -1.268%
NG LH2 in ICEV | Liquid H2 from centralized NG steam reform | ICEV | 576 | -21.78% | 0.06 | 98.91%
Data Source:
California Energy Commission (2007). Fuel Cycle Assessment: Well-to-Wheels Energy Inputs, Emissions, and Water Impacts. Part of the state plan to increase the use of non-petroleum transportation fuels. Appendix A. Available at www.energy.ca.gov/2007publications/CEC-600-2007-004/CEC-600-2007-004-REV.PDF
Notes:
The values given here are different for different parts of the country. For example, B20 has a smaller carbon footprint and petroleum use in the Midwest because it would not have to be transported as far.
Most of California's ethanol comes from the Midwest. The emissions of E85 made from CA corn ethanol from a plant that does not dry its feed are included to illustrate the impact that transportation and plant operations have on ethanol GHG emissions.
The fact that LPG derives 5.23MJ of its energy from petroleum is misleading because LPG does not increase the need for more oil. It is a byproduct of the oil extraction and refining processes. For comparison, the LPG extracted from natural gas extraction processes only reports 0.8MJ/mi of petroleum energy.
Greenhouse gas emissions are weighted by global warming potential and reported in grams CO2-equivalent per mile. They include emissions from fuel extraction through driving (well to wheel), but not those emitted during production of the vehicle
Scenario year 2012 includes old and new vehicles for all but PHEV, electric, and hydrogen vehicles. These vehicles are assumed to not be produced until model year 2010.
Acronyms:
B20: 20% biodiesel, 80% diesel
CNG: compressed natural gas
E10: 10% ethanol, 90% gasoline
E85: 85% ethanol, 15% gasoline
EV: electric vehicle
FFV: flex-fuel vehicle
GHG: greenhouse gas
H2: hydrogen (gaseous)
HEV: hybrid electric vehicle
ICEV: internal combustion engine vehicle
LH2: Liquid Hydrogen
LPG: liquefied petroleum gas (propane)
NG: natural gas
PHEV: plug-in hybrid electric vehicle
RFG: reformulated gasoline
RPS: renewable portfolio standard