## Data
| Test Info |  |  | Display Information | [9 empty] | Inputs and Other Features | [6 empty] | Standby Power |  |  |  | Active Power
Index | Date of Test | Year of Manufacture | Product Type | Display Type | Display Category | Resolution (pixels x pixels) | Vertical Pixel Bin | Resolution Format | Aspect Ratio | Viewable Screen Size (diagonal inches) | Display Width (inches) | Display Height (inches) | Screen area (sq. inches) | Unit Tested at Factory Default Settings? (YES/NO) | If not tested at factory defaults, please provide detailed description of the modifications from the factory settings | Name of Factory Picture Controls Preset Used During Test (e.g. standard, pro, etc.) | POD Present (YES/NO) | Network/ Peripheral Ports (e.g. IEEE 1394, USB, Ethernet, etc.) | Audio/Video Ports (e.g. HDMI, component, composite, coaxial, etc.) | Other Features (e.g. automatic brightness control, etc.) | Standby Power at Factory Default Settings (W) | Standby Power, Other (W) | Features/settings causing multiple standby modes (if known) | Program Guide present that downloads data during Standby (YES/NO) | Video Input Used for Test Signal (e.g. HDMI, component, etc.) | Average Active Mode Power During Broadcast Content Test Clip (W) | Active Mode True Power Factor During Broadcast Content Test Clip | Average Active Mode Power During Internet Content Test Clip (W) | Active Mode True Power Factor During Internet Content Test Clip | Notes
1 | 2007-04-11 | 2007 | TV only | LCD-CCFL | Direct View | 1920x1080 | 1080 | 1080p | 16:9 | 47 | 40.9641 | 23.0423 | 943.905 | YES | Default (Vivid) | Vivid | NO | n/a | HDMI, component, composite, s-video, coax, vga, spdif | Color Temp Setting: Cool | 0.5 | n/a | n/a | NO | HDMI | 258.6 | 0.975 | 260.4 | 0.975
7 | 2007-05-02 | 2007 | TV monitor (no tuner) | LCD-CCFL | Direct View | 1920 x 1080 | 1080 | 1080p | 16:9 | 57 | 49.6798 | 27.9449 | 1388.2967 | YES |  | Standard |  |  | VGA, DVI, S-Video, Composite, Component, coaxial audio | Auto. Brightness | 3 |  |  | N/A | VGA | 340 |  | 338
8 | 2007-05-02 | 2007 | TV monitor (no tuner) | LCD-CCFL | Direct View | 1366 x 768 | 768 | Other | 16:9 | 46 | 40.0925 | 22.552 | 904.1662 | YES |  | Standard |  |  | VGA, DVI, S-Video, Composite, Component, coaxial audio | Auto. Brightness | 3 |  |  | N/A | VGA | 193 |  | 192
9 | 2007-05-02 | 2007 | TV monitor (no tuner) | LCD-CCFL | Direct View | 1366 x 768 | 768 | Other | 16:9 | 40 | 34.863 | 19.6104 | 683.6795 | YES |  | Standard |  |  | VGA, DVI, S-Video, Composite, Component, coaxial audio | Auto. Brightness | 3 |  |  | N/A | VGA | 212 |  | 212
10 | 2007-05-02 | 2007 | TV monitor (no tuner) | LCD-CCFL | Direct View | 1365 x 768 | 768 | Other | 16:9 | 32 | 27.8904 | 15.6884 | 437.5549 | YES |  | Standard |  |  | VGA, DVI, S-Video, Composite, Component, coaxial audio | Auto. Brightness | 3 |  |  | N/A | VGA | 101 |  | 100
11 | 2007-05-02 | 2007 |  | LCD-CCFL | Direct View | 1680 x 1050 | 1080 | Other | Other | 20 | 17.4315 | 9.8052 | 170.9199 | YES |  | Standard |  |  | VGA, DVI, S-Video, Composite, Component, coaxial audio | Auto. Brightness | 1 |  |  | N/A | VGA | 55 |  | 55
12 | 2007-05-02 | 2007 |  | LCD-CCFL | Direct View | 1920 x 1080 | 1080 | 1080p | 16:9 | 40 | 34.863 | 19.6104 | 683.6795 | YES |  | Standard |  |  | VGA, DVI, S-Video, Composite, Component, coaxial audio | Auto. Brightness | 1 |  |  | N/A | VGA | 214 |  | 214
13 | 2007-05-02 | 2007 |  | LCD-CCFL | Direct View | 1920 x 1080 | 1080 | 1080p | 16:9 | 46 | 40.0925 | 22.552 | 904.1662 | YES |  | Standard |  |  | VGA, DVI, S-Video, Composite, Component, coaxial audio | Auto. Brightness | 1 |  |  | N/A | VGA | 216 |  | 214
14 | 2007-05-02 | 2007 | TV monitor (no tuner) | Plasma | Direct View | 853 x 480 | 480 | 480p | 16:9 | 42 | 36.6062 | 20.591 | 753.7567 | YES |  | Standard |  |  | VGA, DVI, S-Video, Composite, Component, coaxial audio | Auto. Brightness | 5 |  |  | N/A | VGA | 238 |  | 171
15 | 2007-05-03 | 2007 | TV monitor (no tuner) | Plasma | Direct View | 1365 x 768 | 768 | Other | 16:9 | 50 | 43.5788 | 24.5131 | 1068.2493 | YES |  | Standard |  |  | VGA, DVI, S-Video, Composite, Component, coaxial audio | Auto. Brightness | 5 |  |  | N/A | VGA | 383 |  | 253
16 | 2007-05-03 | 2007 | TV monitor (no tuner) | Plasma | Direct View | 1365 x 768 | 768 | Other | 16:9 | 61 | 53.1661 | 29.9059 | 1589.9822 | YES |  | Standard |  |  | VGA, DVI, S-Video, Composite, Component, coaxial audio | Auto. Brightness | 5 |  |  | N/A | VGA | 619 |  | 567
17 | 5/7/2007 | 2007 | TV only | LCD-CCFL | Direct View | 1366X768 | 768 | 1080i | 16:9 | 31.5 | 27.4546 | 15.4432 | 423.9881 | YES |  | Factory user preset mode | NO | NA | HDMI,Components,composite, S-video | Backlight control | 0.6 | NA | NA | No | HDMI | 110 | 0.98 | NA | NA
18 | 2007-04-12 | 2007 | TV only | LCD-CCFL | Direct View | 1366 x 768 | 768 | 576i | 16:9 | 37.02 | 32.2657 | 18.1495 | 585.6059 | YES |  |  |  |  | HDMI, Comp, DVB-T/C, Scart, Cinch, PC In (VGA) |  | 2.3 | 24 | Download Aquisition Mode / EPG | No | Scart | 150 | 0.98 |  |  | EPG-Standby about 1hour every day
20 | 2007-04-19 | 2007 | TV only | LCD-CCFL | Direct View | 1366 x 768 | 768 | 576i | 16:9 | 32 | 27.8904 | 15.6884 | 437.5549 | YES |  |  |  | USB | HDMI, Comp, 2x DVB-T/C & S, Scart, Cinch, PC in (VGA) | Integrated Hard Disk Recorder | 1.8 | 46 | Download Aquisition Mode / EPG | No | Scart | 174 | 0.99 |  |  | EPG-Standby about 1hour every day
22 | 2007-04-20 | 2007 | TV only | LCD-CCFL | Direct View | 1920 x 1080 | 1080 | 576i | 16:9 | 46 | 40.0925 | 22.552 | 904.1662 | YES |  |  |  | USB | HDMI, Comp, 2x DVB-T/C & S, Scart, Cinch, PC in (VGA) | Integrated Hard Disk Recorder | 1.8 | 50 | Download Aquisition Mode / EPG | No | Scart | 300 | 0.98 |  |  | EPG-Standby about 1hour every day
23 |  | 2007 | TV only | LCD-CCFL | Rear Projection | 1280x720 | 768 | 720p | 16:9 | 37 | 32.2483 | 18.1397 | 584.9733 | YES | NA | Vivid | NO | NO | HDMI, component, composite, RF, digital audio | NO | 0.1 | 18 | Cooling fan | NO | HDMI | 144.04 | 0.65 | 143.15 | 0.63 | For internet we used DVI to HDMI adapter
24 |  | 2006 | TV only | LCD-CCFL | Rear Projection | 1920x1080 | 1080 | 1080p | 16:9 | 69.5 | 60.5745 | 34.0732 | 2063.9644 | YES | NA | Vivid | YES | NO | HDMI, component, composite, HD15, RF, digital audio | NO | 0.1 | 54 | Cooling fan | YES | HDMI | 270.5 | 0.99 | 273.4 | 0.99 | For internet we used DVI to HDMI adapter
25 |  | 2007 | TV only | LCD-CCFL | Direct View | 1920x1080 | 1080 | 1080p | 16:9 | 40 | 34.863 | 19.6104 | 683.6795 | YES | NA | Vivid | NO | NO | HDMI, component, composite, HD15, RF, digital audio | Power savings, Light sensors(user selectable) | 0.1 | NONE | NONE | NO | HDMI | 212.6 | 0.98 | 213.7 | 0.98 | Active power w/PC input is 124.8W
26 |  | 2007 | TV only | LCD-CCFL | Direct View | 1920x1080 | 1080 | 1080p | 16:9 | 46 | 40.0925 | 22.552 | 904.1662 | YES | NA | Vivid | NO | NO | HDMI, component, composite, HD15, RF, digital audio | Power savings, Light sensors(user selectable) | 0.1 | NONE | NONE | NO | HDMI | 253.6 | 0.98 | 256.3 | 0.98 | Active power w/PC input is 153.1W
27 |  | 2007 | TV only | LCD-CCFL | Direct View | 1920x1080 | 1080 | 1080p | 16:9 | 46 | 40.0925 | 22.552 | 904.1662 | YES | NA | Vivid | NO | NO | HDMI, component, composite, HD15, RF, digital audio | Power savings, Light sensors(user selectable) | 0.1 | NONE | NONE | NO | HDMI | 234.7 | 0.99 | 239.1 | 0.99 | Active power w/PC input is 163W
28 |  | 2007 | TV only | LCD-CCFL | Rear Projection | 1280x720 | 768 | 720p | 16:9 | 46 | 40.0925 | 22.552 | 904.1662 | YES | NA | Vivid | NO | NO | HDMI, component, composite, RF, digital audio | NO | 0.4 | 37 | Cooling fan | NO | HDMI | 152.6 | 0.64 | 151.5 | 0.64
30 |  | 2006 | TV only | LCD-CCFL | Direct View | 1366x768 | 768 | 720p | 16:9 | 32 | 27.8904 | 15.6884 | 437.5549 | YES | NA | Vivid | NO | NO | HDMI, component, composite, HD15, RF, digital audio | Power savings, Light sensors(user selectable) | 0.1 | NONE | NONE | NO | HDMI | 144.9 | 0.99 | 84.61 | 0.96
31 |  | 2006 | TV only | LCD-CCFL | Direct View | 1366x768 | 768 | 720p | 16:9 | 23 | 20.0462 | 11.276 | 226.0415 | YES | NA | Vivid | NO | NO | HDMI, component, composite, HD15, RF, digital audio | Power savings, Light sensors(user selectable) | 0.1 |  | NONE | NO | HDMI | 87.3 | 0.97 | 84.53 | 0.96
32 |  | 2006 | TV only | LCD-CCFL | Direct View | 1366x768 | 768 | 720p | 16:9 | 26 | 22.661 | 12.7468 | 288.8546 | YES | NA | Vivid | NO | NO | HDMI, component, composite, HD15, RF, digital audio | Power savings, Light sensors(user selectable) | 0.1 | NONE | NONE | NO | HDMI | 97.77 | 0.98 | 94.35 | 0.98
33 |  | 2007 | TV only | LCD-CCFL | Direct View | 1366*768 | 768 | 1080i | 16:9 | 32 | 27.8904 | 15.6884 | 437.5549 | YES |  | Dynamaic | NO | nothing | HDMI Component Composite Coaxial | nothing | 0.3 |  |  | NO | HDMI | 133.626 | 0.59 |  |  | 22.271Wh/10min
34 |  | 2007 | TV only | LCD-CCFL | Direct View | 1366*768 | 768 | 1080i | 16:9 | 37 | 32.2483 | 18.1397 | 584.9733 | YES |  | Dynamaic | NO | nothing | HDMI Component Composite Coaxial | nothing | 0.3 |  |  | NO | HDMI | 138.582 | 0.53 |  |  | 23.097Wh/10min
35 |  | 2007 | TV only | LCD-CCFL | Direct View | 1366*768 | 768 | 1080i | 16:9 | 42 | 36.6062 | 20.591 | 753.7567 | YES |  | Dynamaic | NO | nothing | HDMI Component Composite Coaxial | nothing | 0.3 |  |  | NO | HDMI | 199.02 | 0.56 |  |  | 33.170Wh/10min
36 |  | 2007 | TV only | LCD-CCFL | Direct View | 1920*1080 | 1080 | 1080i | 16:9 | 37 | 32.2483 | 18.1397 | 584.9733 | YES |  | Dynamaic | NO | nothing | HDMI Component Composite Coaxial | Automatic Brightness Control (Smart picture) | 0.3 |  |  | NO | HDMI | 172.332 | 0.54 |  |  | 28.722Wh/10min
37 |  | 2007 | TV only | LCD-CCFL | Direct View | 1920*1080 | 1080 | 1080i | 16:9 | 42 | 36.6062 | 20.591 | 753.7567 | YES |  | Dynamaic | NO | nothing | HDMI Component Composite Coaxial | Automatic Brightness Control (Smart picture) | 0.3 |  |  | NO | HDMI | 231.564 | 0.56 |  |  | 38.594Wh/10min
38 |  | 2007 | TV only | LCD-CCFL | Direct View | 1920*1080 | 1080 | 1080i | 16:9 | 42 | 36.6062 | 20.591 | 753.7567 | YES |  | Dynamaic | NO | nothing | HDMI Component Composite Coaxial | Automatic Brightness Control (Smart picture) | 0.3 |  |  | NO | HDMI | 231.564 | 0.56 |  |  | 38.594Wh/10min
40 |  | 2007 | TV only | DLP | Rear Projection | 1920x1080 | 1080 | 1080p | 16:9 | 57 | 49.6798 | 27.9449 | 1388.2967 | YES |  | Sports | NO |  | Component, Composite, coaxial, HDMI, RGB, S-Video |  | 15.5 | <0.1 | Power On Mode: Power Saving or Fast (Factory set to Fast) | NO | HDMI | 209.23 | -0.778 | 208.63 | -0.779
43 |  | 2007 | TV only | LCD-CCFL | Direct View | 1366x768 | 768 | 720p | 16:9 | 32 | 27.8904 | 15.6884 | 437.5549 | YES |  | Sports | NO |  | Component, Composite, coaxial, HDMI, RGB, S-Video |  | 0.1 | 12.7 | Power On Mode: Power Saving or Fast (Factory set to Power Saving) | NO | HDMI | 136.59 | -0.73 | 134.96 | -0.731
45 |  | 2007 | TV only | CRT | Direct View | 720x480 | 480 | 480i | 4:3 | 27 | 21.6 | 16.2 | 349.92 | YES |  |  | NO |  | Component, Composite, coaxial, S-Video |  | 1.9 | n/a |  | NO | S- Video | 70.36 | -0.6 | 83 | -0.62
46 |  | 2007 | TV only | CRT | Direct View | 720x480 | 480 | 480i | 4:3 | 32 | 25.6 | 19.2 | 491.52 | YES |  |  | NO |  | Component, Composite, coaxial, S-Video |  | 1.7 | n/a |  | NO | S-Video | 81.7 | -0.62 | 104.3 | -0.65
47 |  | 2007 | TV only | LCD-CCFL | Direct View | 1366x768 | 768 | 720p | 16:9 | 42 | 36.6062 | 20.591 | 753.7567 | YES |  | Sports | NO |  | Component, Composite, coaxial, HDMI, RGB, S-Video |  | 0.1 | 14.4 | Power On Mode: Power Saving or Fast (Factory set to Power Saving) | NO | HDMI | 190.8 | -0.76 | 193.6 | -0.76
49 |  | 2006 | TV only | LCD-CCFL | Direct View | 1920x1080 | 1080 | 1080p | 16:9 | 47 | 40.9641 | 23.0423 | 943.905 | YES |  | Sports | YES |  | Component, Composite, coaxial, HDMI, RGB, S-Video |  | 26.4 |  |  | YES | HDMI | 264.3 | -0.98 | 264.2 | -0.98
51 |  | 2007 | TV/DVD Combination | CRT | Direct View | 720x480 | 480 | 480i | 4:3 | 20 | 16 | 12 | 192 | YES |  |  | NO |  | Composite, coaxial |  | 1.6 |  |  | NO | Composite | 63.3 | -0.63 | 72.6 | -0.64
52 |  | 2007 | TV/DVD Combination | CRT | Direct View | 720x480 | 480 | 480i | 4:3 | 14 | 11.2 | 8.4 | 94.08 | YES |  |  | NO |  | Composite, coaxial |  | 1.9 |  |  | NO | Composite | 56.6 | -0.63 | 60.66 | -0.63
53 |  | 2007 | TV/DVD Combination | LCD-CCFL | Direct View | 1024x768 | 768 | 720p | 4:3 | 15 | 12 | 9 | 108 | YES |  | Sports | NO |  | Component, Composite, coaxial, S-Video |  | 0.1 |  |  | NO | Component | 39.9 | -0.58 | 39.3 | -0.59 | Minimal difference in power consumption when in other preset modes (i.e., Movie)
54 |  | 2007 | TV/DVD Combination | LCD-CCFL | Direct View | 1366x768 | 768 | 720p | 16:9 | 26 | 22.661 | 12.7468 | 288.8546 | YES |  | Sports | NO |  | Component, Composite, coaxial, HDMI, RGB, S-Video |  | 17.6 | n/a |  | NO | HDMI | 102.1 | -0.76 | 105.8 | -0.76
56 |  | 2007 | TV/DVD/VCR Combination | CRT | Direct View | 720x480 | 480 | 480i | 4:3 | 27 | 21.6 | 16.2 | 349.92 | YES |  |  | NO |  | Component, Composite, coaxial |  | 0.1 |  |  | NO | Composite | 90.9 | -0.66 | 111.9 | -0.69
57 |  | 2006 | TV only | Plasma | Direct View | 1024x768 | 768 | 720p | 16:9 | 42 | 36.6062 | 20.591 | 753.7567 | YES |  | Sports | NO |  | Component, Composite, coaxial, HDMI, RGB, S-Video |  | 0.1 |  |  | NO | HDMI | 257.3 | -0.997 | 284.6 | -0.998
59 |  | 2006 | TV only | Plasma | Direct View | 1024x768 | 768 | 720p | 16:9 | 50 | 43.5788 | 24.5131 | 1068.2493 | YES |  | Sports | NO |  | Component, Composite, coaxial, HDMI, RGB, S-Video |  | 0.1 |  |  | NO | HDMI | 344.6 | -0.98 | 383.8 | -0.98
61 |  | 2007 | TV only | LCD-CCFL | Direct View | 1366x768 | 768 |  | 16:9 | 26 | 22.661 | 12.7468 | 288.8546 |  |  |  | NO | USB |  |  | 0.7 |  |  | NO |  | 100
62 |  | 2007 | TV only | LCD-CCFL | Direct View | 1366x768 | 768 |  | 16:9 | 26 | 22.661 | 12.7468 | 288.8546 |  |  |  | NO | USB |  |  | 0.7 |  |  | NO |  | 100
63 |  | 2007 | TV only | LCD-CCFL | Direct View | 1366x768 | 768 |  | 16:9 | 32 | 27.8904 | 15.6884 | 437.5549 |  |  |  | NO | USB |  |  | 0.7 |  |  | NO |  | 108
64 |  | 2007 | TV only | LCD-CCFL | Direct View | 1366x768 | 768 |  | 16:9 | 42 | 36.6062 | 20.591 | 753.7567 |  |  |  | NO | USB |  |  | 0.7 |  |  | NO |  | 187
65 |  | 2007 | TV only | LCD-CCFL | Direct View | 1366x768 | 768 |  | 16:9 | 42 | 36.6062 | 20.591 | 753.7567 |  |  |  | NO | USB |  | un-named extra feature | 0.7 |  |  | NO |  | 202
66 |  | 2007 | TV only | Plasma | Direct View | 1024x768 | 768 |  | 16:9 | 42 | 36.6062 | 20.591 | 753.7567 |  |  |  | NO | USB |  |  | 0.7 |  |  | NO |  | 320
67 |  | 2007 | TV only | LCD-CCFL | Direct View | 1366x768 | 768 |  | 16:9 | 32 | 27.8904 | 15.6884 | 437.5549 |  |  |  | NO | USB |  | un-named extra feature | 0.7 |  |  | NO |  | 116
68 |  | 2007 | TV only | LCD-CCFL | Direct View | 1366x768 | 768 |  | 16:9 | 37 | 32.2483 | 18.1397 | 584.9733 |  |  |  | NO | USB |  |  | 0.7 |  |  | NO |  | 148
69 |  | 2007 | TV only | LCD-CCFL | Direct View | 1366x768 | 768 |  | 16:9 | 37 | 32.2483 | 18.1397 | 584.9733 |  |  |  | NO | USB |  | un-named extra feature | 0.7 |  |  | NO |  | 156
70 |  | 2007 | TV only | Plasma | Direct View | 1366x768 | 768 |  | 16:9 | 50 | 43.5788 | 24.5131 | 1068.2493 |  |  |  | NO | USB |  |  | 0.7 |  |  | NO |  | 394
71 |  | 2007 | TV only | LCD-CCFL | Direct View | 1024x768 | 768 |  | 4:3 | 15 | 12 | 9 | 108 |  |  |  | NO |  |  |  | 1 |  |  | NO |  | 21.7 |  | 22.57
72 |  | 2007 | TV/DVD Combination Unit | LCD-CCFL | Direct View | 1440x900 | 1080 |  | 16:9 | 19 | 16.5599 | 9.315 | 154.2552 |  |  |  | NO |  |  | Built in DVD player | 1 |  |  | NO |  | 40.6 |  | 40.6
73 |  | 2007 | TV only | LCD-CCFL | Direct View | 1366x768 | 768 |  | 16:9 | 32 | 27.8904 | 15.6884 | 437.5549 |  |  |  | NO |  |  |  | 1 |  |  | NO |  | 115.69 |  | 117.34
74 |  | 2007 | TV only | LCD-CCFL | Direct View | 1920x1080 | 1080 | 1080p | 16:9 | 37 | 32.2483 | 18.1397 | 584.9733 |  |  |  | NO |  |  |  | 1 |  |  | NO |  | 149.99 |  | 149.14
75 |  | 2005 | TV only | LCD-CCFL | Direct View | 640x480 | 480 | 480p | 4:3 | 20 | 16 | 12 | 192 | YES |  | Dynamic | NO |  |  |  | 0.51 |  |  | NO |  | 56.4
79 |  | 2005 | TV only | LCD-CCFL | Direct View | 640x480 | 480 | 480p | 4:3 | 13 | 10.4 | 7.8 | 81.12 | YES |  | Dynamic | NO |  |  |  | 0.33 |  |  | NO |  | 33
80 |  | 2005 | TV only | LCD-CCFL | Direct View | 1366x768 | 768 | 720p | 16:9 | 26 | 22.661 | 12.7468 | 288.8546 | YES |  | Dynamic | NO |  |  |  | 0.28 |  |  | NO |  | 112.91
84 |  | 2005 | TV only | LCD-CCFL | Direct View | 1366x768 | 768 | 720p | 16:9 | 32 | 27.8904 | 15.6884 | 437.5549 | YES |  | Dynamic | NO |  |  |  | 0.28 |  |  | NO |  | 137.69
88 |  | 2006 | TV only | LCD-CCFL | Direct View | 640x480 | 480 | 480p | 4:3 | 20 | 16 | 12 | 192 | YES |  | Dynamic | NO |  |  |  | 0.55 |  |  | NO |  | 54.5
92 |  | 2006 | TV only | LCD-CCFL | Direct View | 640x480 | 480 | 480p | 4:3 | 15 | 12 | 9 | 108 | YES |  | Dynamic | NO |  |  |  | 0.56 |  |  | NO |  | 40.9
96 |  | 2006 | TV only | LCD-CCFL | Direct View | 1366x768 | 768 | 480p | 16:9 | 26 | 22.661 | 12.7468 | 288.8546 | NO |  | Standard | NO |  |  |  | 0.67 |  |  | NO |  | 115.79
97 |  | 2006 | TV only | LCD-CCFL | Direct View | 1366x768 | 768 | 720p | 16:9 | 32 | 27.8904 | 15.6884 | 437.5549 | NO |  | Standard | NO |  |  |  | 0.7 |  |  | NO |  | 138.01
98 |  |  | TV only | Plasma | Direct View | 1365x 768 | 768 | 720p | 16:9 | 50 | 43.5788 | 24.5131 | 1068.2493 | [7 empty] | 0.85 |  |  |  |  | 360
99 | 2007-05-02 | 2007 | TV only | LCD-CCFL | Direct View | 1360X768 | 768 | 1080i | 16:9 | 46 | 40.0925 | 22.552 | 904.1662 | YES |  | Dynamic | NO | - | Component, HDMI, DVI | Automatic brightness control | 0.53 | - | - | NO | DVI | 231.02 | 0.99 | 231.6 | 0.99
100 | 2007-05-02 | 2007 | TV only | LCD-CCFL | Direct View | 1360X768 | 768 | 1080i | 16:9 | 40 | 34.863 | 19.6104 | 683.6795 | YES |  | Dynamic | NO | USB | Component, HDMI, DVI | Automatic brightness control | 0.69 | - | - | NO | DVI | 182.83 | 0.99 | 183.49 | 0.97
101 | 2007-05-03 | 2007 | TV only | LCD-CCFL | Direct View | 1360X768 | 768 | 1080i | 16:9 | 32 | 27.8904 | 15.6884 | 437.5549 | YES |  | Dynamic | NO | USB | Component, HDMI, DVI | Automatic brightness control | 0.65 | - | - | NO | DVI | 137.39 | 0.83 | 141.87 | 0.83
102 | 2007-05-03 | 2007 | TV only | LCD-CCFL | Direct View | 1360X768 | 768 | 1080i | 16:9 | 32 | 27.8904 | 15.6884 | 437.5549 | YES |  | Dynamic | NO | - | Component, HDMI, DVI | Automatic brightness control | 0.63 | - | - | NO | DVI | 140.05 | 0.995 | 142.35 | 0.995
103 | 2007-05-03 | 2007 | TV only | LCD-CCFL | Direct View | 1360X768 | 768 | 1080i | 16:9 | 40 | 34.863 | 19.6104 | 683.6795 | YES |  | Dynamic | NO | - | Component, HDMI, DVI | Automatic brightness control | 0.56 | - | - | NO | DVI | 180.36 | 0.97 | 183.38 | 0.97
104 | 2007-05-04 | 2007 | TV only | Plasma | Direct View | 1024x768 | 768 | 1080i | 16:9 | 42 | 36.6062 | 20.591 | 753.7567 | YES |  | Dynamic | NO | - | Component, HDMI, DVI | - | 0.78 | - | - | NO | DVI | 292 | 0.99 | 385.19 | 0.97
105 | 2007-05-04 | 2007 | TV only | Plasma | Direct View | 1360x768 | 768 | 1080i | 16:9 | 50 | 43.5788 | 24.5131 | 1068.2493 | YES |  | Dynamic | NO | - | Component, HDMI, DVI | - | 0.64 | - | - | NO | DVI | 358.14 | 0.99 | 463.99 | 0.99
113 | 2007-04-27 | 2007 | TV only | Plasma | Direct View | 1024x768 | 768 | 720p | 16:9 | 42 | 36.6062 | 20.591 | 753.7567 | Yes | "Standard" is recommended mode that customer use at home | Standard | NO |  | HDMI, component, composite |  | 0.2 |  |  | NO | HDMI | 233.1 |  |  |  | Display type is Plasma, Category is HD
114 | 2007-04-27 | 2007 | TV only | Plasma | Direct View | 1366x768 | 768 | 720p | 16:9 | 50 | 43.5788 | 24.5131 | 1068.2493 | Yes | "Standard" is recommended mode that customer use at home | Standard | NO |  | HDMI, component, composite |  | 0.2 |  |  | NO | HDMI | 333.2 |  |  |  | Display type is Plasma, Category is HD
115 | 2007-04-27 | 2007 | TV only | Plasma | Direct View | 1366x768 | 768 | 720p | 16:9 | 58 | 50.5514 | 28.4352 | 1437.4362 | Yes | "Standard" is recommended mode that customer use at home | Standard | NO |  | HDMI, component, composite |  | 0.2 |  |  | NO | HDMI | 435 |  |  |  | Display type is Plasma, Category is HD
116 | 2007-04-27 | 2007 | TV only | Plasma | Direct View | 1920x1080 | 1080 | 1080p | 16:9 | 42 | 36.6062 | 20.591 | 753.7567 | Yes | "Standard" is recommended mode that customer use at home | Standard | NO |  | HDMI, component, composite |  | 0.2 |  |  | NO | HDMI | 414.6 |  |  |  | Display type is Plasma, Category is Full HD
117 | 2007-04-27 | 2007 | TV only | Plasma | Direct View | 1920x1080 | 1080 | 1080p | 16:9 | 50 | 43.5788 | 24.5131 | 1068.2493 | Yes | "Standard" is recommended mode that customer use at home | Standard | NO |  | HDMI, component, composite |  | 0.2 |  |  | NO | HDMI | 504.8 |  |  |  | Display type is Plasma, Category is Full HD
118 | 2007-04-27 | 2007 | TV only | Plasma | Direct View | 1920x1080 | 1080 | 1080p | 16:9 | 58 | 50.5514 | 28.4352 | 1437.4362 | Yes | "Standard" is recommended mode that customer use at home | Standard | NO |  | HDMI, component, composite |  | 0.2 |  |  | NO | HDMI | 568.6 |  |  |  | Display type is Plasma, Category is Full HD
119 | 2007-06-14 | 2006 | TV only | LCD-CCFL | Direct View | 1366x768 | 768 | 1080i | 16:9 | 26 | 22.661 | 12.7468 | 288.8546 | Yes |  | Daylight | NO | RGB | HDMI, Component, Composite, RF cable and Antenna, S-Video, Digital Audio (optical) | Auto Off, XD engine, Noise Reduction Filter | 0.5 |  |  |  | Component | 114.5 |  | 113 |  | The Factory preset doesn't utilize the auto off feature. Power consumption w/out signal is about 110 W.
120 | 2007-06-14 | 2007 | TV only | LCD-CCFL | Direct View | 1366x768 | 768 | 1080i | 16:9 | 42 | 36.6062 | 20.591 | 753.7567 | Yes |  | Daylight | NO | RGB | HDMI, Component, Composite, RF cable and Antenna, S-Video, Digital Audio (optical) | Auto Off, XD engine, Noise Reduction Filter | 0.5 |  |  |  | Component | 196 |  | 196 |  | The Factory preset doesn't utilize the auto off feature. Power consumption w/out signal is about 60 W.
121 | 2007-06-15 |  | TV only | CRT | Direct View | 640 x 480 | 480 | 480i | 4:3 | 32 | 25.6 | 19.2 | 491.52 | Yes |  | Standard | NO | N/A | Composite, Component S-Video, | Dynamic picture processor | 0.6 |  |  |  | RCA | 91.7 |  | 119.68 |  | Power Consumption w/out signal is about 70 Watts
122 | 2007-06-12 |  | TV only | CRT | Direct View | 640 x 480 | 480 | 480i | 4:3 | 24 | 19.2 | 14.4 | 276.48 | YES |  | Standard | NO |  | Component, Composite, RF cable and Antenna, S-Video | Auto Off | 1.1 |  |  |  | S-Video | 71.1 | 0.56 | 85.55 | 0.57 | Factory preset does utilize Auto Off with 5 minutes of blue screen and/or no signal
123 | 2007-05-03 | 2006/2007 | TV only | Plasma | Direct View | 1024x1080 | 1080 | 1080i | 16:9 | 42 | 36.6062 | 20.591 | 753.7567 | NO | TV Guide and Quick Start features set to "ON". | Standard | YES | IEEE1394 and USB | HDMI, Component, Composite, S-Video, Coaxial | Screen Saver | 0.5 | 29.1 | TV Guide, Quick Start "ON" and POD | Yes | Component(YPbPr) | 186.9 | 0.958 | 363.5 | 0.981
126 | 2007-05-03 | 2005 | TV only | Plasma | Direct View | 1024x1024 | 1080 | 1080i | 16:9 | 42 | 36.6062 | 20.591 | 753.7567 | NO | TV Guide and Stand-by mode feature (IEEE 1394) set to "ON". | Standard | YES | IEEE1394 and USB | HDMI, Component, Composite, S-Video, Coaxial | Screen Saver | 0.4 | 32.9 | TV Guide, Stand-by mode (IEEE 1394) "ON" and POD | Yes | Component(YPbPr) | 265.3 | 0.968 | 358.15 | 0.972
127 | 2007-05-03 | 2004/2005 | TV only | Plasma | Direct View | 1366x768 | 768 | 1080i | 16:9 | 42 | 36.6062 | 20.591 | 753.7567 | NO | Stand-by mode feature (IEEE 1394) set to "ON". | Standard | YES | IEEE1394 | HDMI, Component, Composite | Screen Saver | 0.6 | 18 | Stand-by mode (IEEE 1394) "ON" and POD | No | Component(YPbPr) | 493.1 | 0.965 | 499.2 | 0.965
128 | 7/13/2007 | 2007 | TV only | Plasma | Direct View | 1024x768 | 768 | 1080p | 16:9 | 42 | 36.6062 | 20.591 | 753.7567 | YES | - | Standard | YES | USB | HDMI, component, s-video, composite, vga, optical digital audio out | Power savings(called "Energy Save";user selectable), Room Light Sensor(user selectable) | 23 | N/A | N/A |  | HDMI | 255.7 | - | - | -
129 | 7/13/2007 | 2007 | TV only | Plasma | Direct View | 1365x768 | 768 | 1080p | 16:9 | 50 | 43.5788 | 24.5131 | 1068.2493 | YES | - | Standard | YES | USB | HDMI, component, s-video, composite, vga, optical digital audio out | Power savings(called "Energy Save";user selectable), Room Light Sensor(user selectable) | 23 | N/A | N/A |  | HDMI | 326.1 | - | - | -
130 | 7/13/2007 | 2007 | TV only | Plasma | Direct View | 1920x1080 | 1080 | 1080p | 16:9 | 50 | 43.5788 | 24.5131 | 1068.2493 | YES | - | Standard | YES | USB | HDMI, component, s-video, composite, vga, optical digital audio out | Power savings(called "Energy Save";user selectable), Room Light Sensor(user selectable) | 26 | N/A | N/A |  | HDMI | 391 | - | - | -
131 | 7/13/2007 | 2007 | TV only | Plasma | Direct View | 1920x1080 | 1080 | 1080p | 16:9 | 60 | 52.2945 | 29.4157 | 1538.2789 | YES | - | Standard | YES | USB | HDMI, component, s-video, composite, vga, optical digital audio out | Power savings(called "Energy Save";user selectable), Room Light Sensor(user selectable) | 20 | N/A | N/A |  | HDMI | 466.5 | - | - | -
132 | 2007-08-10 | 2007 | TV only | LCD-CCFL | Direct View | 640x480 | 480 | Other | 4:3 | 15 | 12 | 9 | 108 | YES | n/a | standard | NO | NO | Component, Composite, coaxial, S-Video | no | 1 | no | no |  | VGA | 30.6 |  | 30.6
133 | 2007-08-10 | 2007 | TV only | LCD-CCFL | Direct View | 1440x900 | 1080 | Other | 16:9 | 19 | 16.5599 | 9.315 | 154.2552 | YES | n/a | standard | no | no | Component, Composite, coaxial, S-Video | no | 0.48 | no |  |  | VGA | 45.6 |  | 45.6
134 | 2007-08-10 | 2007 | TV only | LCD-CCFL | Direct View | 1366x768 | 768 | Other | 16:9 | 26 | 22.661 | 12.7468 | 288.8546 | YES | n/a | standard | no | no |  | no | 0.87 | no |  |  | VGA | 114 |  | 114
135 | 2007-08-10 | 2007 | TV only | LCD-CCFL | Direct View | 1366x768 | 768 | Other | 16:9 | 32 | 27.8904 | 15.6884 | 437.5549 | YES | n/a | standard | no | no |  |  | 0.48 |  |  |  | VGA | 150.7 |  | 150.7
136 | 2007-08-10 | 2007 | TV only | LCD-CCFL | Direct View | 1920x1080 | 1080 | 1080i | 16:9 | 37 | 32.2483 | 18.1397 | 584.9733 | YES | n/a | standard | NO | no |  |  | 1.25 |  |  |  | VGA | 179 |  | 179
137 | 2007-08-10 | 2007 | TV only | LCD-CCFL | Direct View | 1920x1080 | 1080 | 1080i | 16:9 | 42 | 36.6062 | 20.591 | 753.7567 | YES | n/a | standard | NO | no |  |  | 1.36 |  |  |  | VGA | 206 |  | 206
141 | 2007-08-20 | 2005 | TV Only | DLP | Rear Projection | 1,920 x 1,080 | 1080 | 1080p | 16:9 | 67 | 58.3956 | 32.8475 | 1918.1484 | YES |  | "Standard" | NO | 1394x2 USBx1 | HDMIx2 VGA COMPOSITEx2 ANTENNAx2 CABLECARD SVIDEOx2 COMPONENTx2 |  | 21.1 |  |  |  | HDMI | 218.7 | 0.677 | 218.8 | 0.67
142 | 2007-08-20 | 2007 | TV Only | DLP | Rear Projection | 1,920 x 1,080 | 1080 | 1080p | 16:9 | 57 | 49.6798 | 27.9449 | 1388.2967 | YES |  | "Factory Default" | NO | 1394x2 USBx1 | HDMIx4 COMPOSITEx2 ANTENNAx2 SVIDEOx2 COMPONENTx2 Stereo-3Dx1 |  | 12.6 |  |  |  | HDMI | 223.8671 | 0.72425 | 223.2 | 0.71463
144 | 2007-08-21 | 2006 | TV Only | DLP | Rear Projection | 1,920 x 1,080 | 1080 | 1080p | 16:9 | 73 | 63.625 | 35.7891 | 2277.0801 | YES |  |  | NO | 1394 x 2 | HDMIx2 COMPOSITEx3 ANTENNAx2 CABLECARD SVIDEOx3 COMPONENTx3 DVIx1 |  | 29.4 |  |  |  | HDMI | 266.7 | 0.723 | 266.5 | 0.71986
145 | 2007-08-22 | 2007 | TV Only | DLP | Rear Projection | 1,920 x 1,080 | 1080 | 1080p | 16:9 | 50 | 43.5788 | 24.5131 | 1068.2493 | YES |  | "Standard" | NO | USBx1 | HDMIx3 COMPOSITEx2 ANTENNAx2 SVIDEOx2 COMPONENTx2 Stereo-3Dx1 |  | 0.72 |  |  |  | HDMI | 150.3 | 0.67 | 156 | 0.6759
145 | 2007-08-23 | 2007 | TV Only | DLP | Rear Projection | 1920 x 1080 | 1080 | 1080p | 16:9 | 61 | 53.1661 | 29.9059 | 1589.9822 | YES |  | "Standard" | NO | USBx1 | HDMIx3 COMPOSITEx2 ANTENNAx2 SVIDEOx2 COMPONENTx2 Stereo-3Dx1 |  | 0.42 |  |  |  | HDMI | 159.6734 | 0.63449 | 166.0593 | 0.6862
146 | 2007-08-24 | 2007 | TV only | LCD-CCFL | Direct View | 1920 x 1080 | 1080 | 1080p | 16:9 | 42 | 36.6062 | 20.591 | 753.7567 | YES |  | Sports | NO | RJ-45 | RGB, RF, HDMIx3, RJ-45, S-Video, Colorstreamx2, Composite | Wide Color Gamut, Anti-Blur, 1080P (Full HD) | 0.56 | >1 | Power Saving/Fast |  | HDMI | 212.82 | 0.76
147 | 2007-08-24 | 2007 | TV only | LCD-CCFL | Direct View | 1920 x 1080 | 1080 | 1080p | 16:9 | 46 | 40.0925 | 22.552 | 904.1662 | YES |  | Sports | NO | RJ-45 | RGB, RF, HDMIx3, RJ-45, S-Video, Colorstreamx2, Composite | Wide Color Gamut, Anti-Blur, 1080P (Full HD) | 0.42 | >1 | Power Saving/Fast |  | HDMI | 258.1 | 0.97
148 | 2007-08-24 | 2007 | TV only | LCD-CCFL | Direct View | 1920 x 1080 | 1080 | 1080p | 16:9 | 57 | 49.6798 | 27.9449 | 1388.2967 | YES |  | Sports | NO | RJ-45 | RGB, RF, HDMIx3, RJ-45, S-Video, Colorstreamx2, Composite | Wide Color Gamut, Anti-Blur, 1080P (Full HD) | 0.3 | >1 | Power Saving/Fast |  | HDMI | 389.47 | 0.97
156 | 2007-08-22 |  | TV only | LCD-CCFL | Direct View | 1920x1080 | 1080 | 1080P | 16:9 | 40 | 34.863 | 19.6104 | 683.6795 | YES |  | Vivid | NO |  | Component, HDMI, Tuner, RGB, S-Video, Composite | Motionflow 120Hz High Frame Rate Technology, Live Color Creation producing a wide color gamut, DMEX compatability, 10 bit processing, advanced contrast enhancer | ≤1 |  |  |  | HDMI | 235.8
159 | 2007-08-22 |  | TV only | LCD-CCFL | Direct View | 1920x1080 | 1080 | 1080P | 16:9 | 46 | 40.0925 | 22.552 | 904.1662 | YES |  | Vivid | NO |  | Component, HDMI, Tuner, RGB, S-Video, Composite | Motionflow 120Hz High Frame Rate Technology, Live Color Creation producing a wide color gamut, DMEX compatability, 10 bit processing, advanced contrast enhancer | ≤1 |  |  |  | HDMI | 278.5
163 | 2007-08-22 |  | TV only | LCD-CCFL | Direct View | 1920x1080 | 1080 | 1080P | 16:9 | 40 | 34.863 | 19.6104 | 683.6795 | YES |  | Vivid | NO |  | Component, HDMI, Tuner, RGB, Composite, S-Video |  | ≤1 |  |  |  | HDMI | 164.3
165 | 2007-08-22 |  | TV only | LCD-CCFL | Direct View | 1920x1080 | 1080 | 1080P | 16:9 | 46 | 40.0925 | 22.552 | 904.1662 | YES |  | Vivid | NO |  | Component, HDMI, Tuner, RGB, Composite, S-Video |  | ≤1 |  |  |  | HDMI | 247.9
167 | 2007-08-22 |  | TV only | DLP | Rear Projection | 1920x1080 | 1080 | 1080P | 16:9 | 56 | 48.8082 | 27.4546 | 1340.0119 | YES |  | Dynamic | NO |  | Component, HDMI, Tuner, RGB, Composite, S-Video, USB |  | ≤1 |  |  |  | RCA | 151.8
170 | 2007-08-29 |  | TV only | LCD-CCFL | Direct View | 1366x768 | 768 | 720P | 16:9 | 42 | 36.6062 | 20.591 | 753.7567 | YES |  | Custom | NO |  | Component, HDMI, Tuner, RGB, Composite | Video Games, Energy Star | ≤1 |  |  |  | HDMI | 192.6
172 | 2007-08-29 |  | TV only | LCD-CCFL | Direct View | 1366x768 | 768 | 720P | 16:9 | 37 | 32.2483 | 18.1397 | 584.9733 | YES |  | Auto | NO |  | Component, HDMI, Tuner, S-Video, Composite | Energy Star | ≤1 |  |  |  | HDMI | 164.6
173 | 2007-08-29 |  | TV only | LCD-CCFL | Direct View | 1366x768 | 768 | 720P | 16:9 | 42 | 36.6062 | 20.591 | 753.7567 | YES |  | Auto | NO |  | Component, HDMI, Tuner, RGB, Composite | Energy Star | ≤1 |  |  |  | HDMI | 204.8
174 | 2007-08-29 |  | TV only | LCD-CCFL | Direct View | 1366x768 | 768 | 720P | 16:9 | 42 | 36.6062 | 20.591 | 753.7567 | YES |  | Vibrant | NO |  | Component, HDMI, Tuner, RGB, Composite, S-Video, USB | BBE(Maximizes Simulated Sound Effects), EN-V(Provides Enhanced Color), Energy Star, PC | ≤1 |  |  |  | HDMI | 201.2
176 | 2007-08-29 |  | TV only | LCD-CCFL | Direct View | 1366x768 | 768 | 720P | 16:9 | 46 | 40.0925 | 22.552 | 904.1662 | YES |  | Vibrant | NO |  | Component, HDMI, Tuner, RGB, Composite, S-Video, USB | BBE(Maximizes Simulated Sound Effects), EN-V(Provides Enhanced Color), Energy Star, PC | ≤1 |  |  |  | HDMI | 264.9
178 | 2007-08-29 |  | TV only | LCD-CCFL | Direct View | 1366x768 | 768 | 720P | 16:9 | 37 | 32.2483 | 18.1397 | 584.9733 | YES |  | Dynamic | NO |  | Component, HDMI, Tuner, RGB, Composite, S-Video, | Energy Star, PC, Game Mode | ≤1 |  |  |  | HDMI | 163.4
180 | 2007-08-29 |  | TV only | LCD-CCFL | Direct View | 1366x768 | 768 | 720P | 16:9 | 40 | 34.863 | 19.6104 | 683.6795 | YES |  | Dynamic | NO |  | Component, HDMI, Tuner, RGB, Composite, S-Video, | Energy Star, PC, Game Mode | ≤1 |  |  |  | HDMI | 192.2
182 | 2007-08-29 |  | TV only | LCD-CCFL | Direct View | 1366x768 | 768 | 720P | 16:9 | 40 | 34.863 | 19.6104 | 683.6795 | YES |  | Vivid | NO |  | Component, HDMI, Tuner, RGB, Composite | PC | ≤1 |  |  |  | HDMI | 208.1
184 | 2007-08-29 |  | TV only | LCD-CCFL | Direct View | 1920x1080 | 1080 | 1080P | 16:9 | 46 | 40.0925 | 22.552 | 904.1662 | YES |  | Vivid | NO |  | Component, HDMI, Tuner, RGB, Composite | PC | ≤1 |  |  |  | HDMI | 230.5
186 | 2007-08-29 |  | TV only | LCD-CCFL | Direct View | 1920x1080 | 1080 | 1080P | 16:9 | 47 | 40.9641 | 23.0423 | 943.905 | YES |  | Factory | NO |  | Component, HDMI, Tuner, USB, Composite, S-Video | Pixel Plus, Plug and Play (Gaming) | ≤1 |  |  |  | HDMI | 270.8
187 | 2007-08-30 |  | TV only | LCD-CCFL | Direct View | 1280x720 | 768 | 720P | 16:9 | 50 | 43.5788 | 24.5131 | 1068.2493 | YES |  | Rich | NO |  | Component, HDMI, Tuner, Composite, S-Video |  | ≤1 |  |  |  | HDMI | 184.7
189 | 2007-08-30 |  | TV only | LCD-CCFL | Direct View | 1280x720 | 768 | 720P | 16:9 | 50 | 43.5788 | 24.5131 | 1068.2493 | YES |  | Vibrant | NO |  | Component, HDMI, Tuner, Composite, S-Video, DVI |  | ≤1 |  |  |  | HDMI | 166.9
191 | 2007-08-29 | 2007 | TV only | Plasma | Direct View | 1280x1080 | 1080 | 1080P | 16:9 | 42 | 36.6062 | 20.591 | 753.7567 | YES |  | Standard | NO |  | Component, Composite, RF, S-Video, HDMI | Auto Power Save with no signal (22.2W) | 0.1 |  |  |  | S-Video | 283.7927 |  | 367.5563
192 | 2007-08-30 | 2006 | TV only | LCD-CCFL | Direct View | 1366x768 | 768 | 720P | 16:9 | 32 | 27.8904 | 15.6884 | 437.5549 | YES |  | Standard | NO |  | Component, Composite, RF cable and Antenna, S-Video, HDMI, USB |  | 0.5 |  |  |  | S-Video | 143.8934 |  | 149.7
194 | 2007-08-30 | 2006 | TV only | CRT | Direct View | 640x480 | 480 | 480i | 4:3 | 21 | 16.8 | 12.6 | 211.68 | YES |  | Standard | NO |  | Component, Composite, RF cable and Antenna, S-Video |  | 0.6 |  |  |  | S-Video | 52.0616 |  | 56.0185
195 |  |  | TV only | LCD-CCFL | Direct View | 1366x768 | 768 | 720p | 16:9 | 32 | 27.8904 | 15.6884 | 437.5549 | YES |  | Dynamic |  |  |  | Dynamic Brightness, Ambient , User adjustable backlight | 0.68 |  |  |  |  | 140.556 | 0.62 | 144.408 | 0.62 | std lamp
196 |  |  | TV only | LCD-CCFL | Direct View | 1920x1080 | 1080 | 1080p | 16:9 | 32 | 27.8904 | 15.6884 | 437.5549 | YES |  | Dynamic |  |  |  | Dynamic Brightness, Ambient , User adjustable backlight | 0.58 |  |  |  |  | 145.674 | 0.57 | 147.594 | 0.57 | 4 wave wide color lamp
197 |  |  | TV only | LCD-CCFL | Direct View | 1920x1080 | 1080 | 1080p | 16:9 | 37 | 32.2483 | 18.1397 | 584.9733 | YES |  | Dynamic |  |  |  | Dynamic Brightness, Ambient , User adjustable backlight | 0.6 |  |  |  |  | 183.42 | 0.61 | 186.846 | 0.6 | 4 wave wide color lamp
198 |  |  | TV only | LCD-CCFL | Direct View | 1920x1080 | 1080 | 1080p | 16:9 | 42 | 36.6062 | 20.591 | 753.7567 | YES |  | Dynamic |  |  |  | Dynamic Brightness, Ambient , User adjustable backlight | 0.48 |  |  |  |  | 238.26 | 0.99 | 242.364 | 0.99 | 4 wave wide color lamp
199 |  |  | TV only | LCD-CCFL | Direct View | 1920x1080 | 1080 | 1080p | 16:9 | 46 | 40.0925 | 22.552 | 904.1662 | YES |  | Dynamic |  |  |  | Dynamic Brightness, Ambient , User adjustable backlight | 0.48 |  |  |  |  | 261.108 | 0.99 | 264.132 | 0.99 | 4 wave wide color lamp
201 |  |  | TV only | LCD-CCFL | Direct View | 1920x1080 | 1080 | 1080p | 16:9 | 52 | 45.3219 | 25.4936 | 1155.4184 | YES |  | Dynamic |  |  |  | Dynamic Brightness, Ambient , User adjustable backlight | 0.04 |  |  |  |  | 282.51 | 0.99 | 282.93 | 0.99 | 4 wave wide color lamp
202 |  |  | TV only | LCD-CCFL | Direct View | 1366x768 | 768 | 720p | 16:9 | 32 | 27.8904 | 15.6884 | 437.5549 | YES |  | Vivid |  |  |  | Dynamic Brightness, Ambient , User adjustable backlight | 0.03 |  |  |  |  | 147.534 | 0.99 | 151.992 | 0.99 | 5 wave wide color lamp
203 |  |  | TV only | LCD-CCFL | Direct View | 1920x1080 | 1080 | 1080p | 16:9 | 40 | 34.863 | 19.6104 | 683.6795 | YES |  | Vivid |  |  |  | Dynamic Brightness, Ambient , User adjustable backlight | 0.12 |  |  |  |  | 204.678 | 0.99 | 212.436 | 0.99 | 5 wave wide color lamp
204 |  |  | TV only | LCD-CCFL | Direct View | 1920x1080 | 1080 | 1080p | 16:9 | 40 | 34.863 | 19.6104 | 683.6795 | YES |  | Vivid |  |  |  | Dynamic Brightness, Ambient , User adjustable backlight | 0.04 |  |  |  |  | 212.154 | 0.98 | 214.26 | 0.98 | 5 wave wide color lamp
205 |  |  | TV only | LCD-CCFL | Direct View | 1920x1080 | 1080 | 1080p | 16:9 | 46 | 40.0925 | 22.552 | 904.1662 | YES |  | Vivid |  |  |  | Dynamic Brightness, Ambient , User adjustable backlight | 0.04 |  |  |  |  | 227.604 | 0.99 | 237.444 | 0.99 | 5 wave wide color lamp
206 |  |  | TV only | LCD-CCFL | Direct View | 1920x1080 | 1080 | 1080p | 16:9 | 46 | 40.0925 | 22.552 | 904.1662 | YES |  | Vivid |  |  |  | Dynamic Brightness, Ambient , User adjustable backlight | 0.03 |  |  |  |  | 264.54 | 0.98 | 258.306 | 0.98 | 5 wave wide color lamp
207 |  |  | TV only | LCD-LED | Direct View | 1366x768 | 768 | 720p | 16:9 | 40 | 34.863 | 19.6104 | 683.6795 | YES |  | Dynamic |  |  |  | User adjustable backlight | 0.08 | 1.15 |  |  |  | 211.626 | 0.97 | 216.366 | 0.99 | European model
208 |  |  | TV only | LCD-CCFL | Direct View | 1920x1080 | 1080 | 1080p | 16:9 | 40 | 34.863 | 19.6104 | 683.6795 | YES |  | Dynamic |  |  |  | Dynamic Brightness, User adjustable backlight | 0.45 |  |  |  |  | 226.698 | 0.99 | 233.094 | 0.99 | 5 wave wide color lamp
209 |  |  | TV only | LCD-CCFL | Direct View | 1920x1080 | 1080 | 1080p | 16:9 | 42 | 36.6062 | 20.591 | 753.7567 | YES |  | Vivid |  |  |  | None | 1.07 |  |  |  |  | 232.086 | 0.99 | 235.116 | 0.99 | Std Lamp
210 |  |  | TV only | LCD-CCFL | Direct View | 1366x768 | 768 | 720p | 16:9 | 37 | 32.2483 | 18.1397 | 584.9733 | YES |  | Custom |  |  |  | User adjustable backlight | 0.03 | 0.31 |  |  |  | 139.152 | 0.98 | 140.226 | 0.99 | Std Lamp
211 |  |  | TV only | LCD-CCFL | Direct View | 1366x768 | 768 | 720p | 16:9 | 37 | 32.2483 | 18.1397 | 584.9733 | YES |  | Daylight |  |  |  |  | 0.04 | 0.5 |  |  |  | 150.798 | 0.99 | 153.054 | 0.99 | Std Lamp
212 |  |  | TV only | LCD-CCFL | Direct View | 1366x768 | 768 | 720p | 16:9 | 32 | 27.8904 | 15.6884 | 437.5549 | YES |  | Vivid |  |  |  |  | 0.3 |  |  |  |  | 116.58 | 0.56 | 118.866 | 0.58 | Std Lamp
213 |  |  | TV only | LCD-EEFL | Direct View | 1366x768 | 768 | 720p | 16:9 | 37 | 32.2483 | 18.1397 | 584.9733 | YES |  | Personal |  |  |  |  | 0.95 |  |  |  |  | 169.308 | 0.71 | 170.736 | 0.71 | Std Lamp EEFL
214 | 2007-08-29 | Under development | TV only | LCD-CCFL | Direct View | 1366 X 768 | 768 | 1080p | 16:9 | 37 | 32.2483 | 18.1397 | 584.9733 | YES |  | Dynamic(broadcast-content), Standard(internet-content) | NO | USB | HDMI,component,composite,optical | Automatic brightness control | 0.4W | - | - |  | Composite | 152.88 | 0.993 | 121.8 | 0.986 | Full HD
215 | 2007-08-29 | Under development | TV only | LCD-CCFL | Direct View | 1360 X 768 | 768 | 1080p | 16:9 | 42 | 36.6062 | 20.591 | 753.7567 | YES |  | Dynamic(broadcast-content), Standard(internet-content) | NO | USB | HDMI,component,composite,optical | Automatic brightness control | 0.4W | - | - |  | Composite | 176.22 | 0.989 | 150.18 | 0.988 | Full HD
216 | 2007-08-29 | Under development | TV only | LCD-CCFL | Direct View | 1360 X 768 | 768 | 1080p | 16:9 | 42 | 36.6062 | 20.591 | 753.7567 | YES |  | Dynamic(broadcast-content), Standard(internet-content) | NO | USB | HDMI,component,composite,optical | Automatic brightness control | 0.3W | - | - |  | Composite | 222 | 0.989 | 224.4 | 0.989 | Full HD
217 | 2007-08-29 | Under development | TV only | LCD-CCFL | Direct View | 1280 X 768 | 768 | 1080p | 16:9 | 47 | 40.9641 | 23.0423 | 943.905 | YES |  | Dynamic(broadcast-content), Standard(internet-content) | NO | USB | HDMI,component,composite,optical | Automatic brightness control | 0.4W | - | - |  | Composite | 243.84 | 0.993 | 209.76 | 0.993 | Full HD
218 | 2007-08-29 | Under development | TV only | LCD-CCFL | Direct View | 1920 X 1080 | 1080 | 1080p | 16:9 | 47 | 40.9641 | 23.0423 | 943.905 | YES |  | Dynamic(broadcast-content), Standard(internet-content) | NO | USB | HDMI,component,composite,optical | Automatic brightness control | 0.3W | - | - |  | Composite | 296.04 | 0.995 | 287.46 | 0.996 | Full HD
219 | 2007-08-30 | Under development | TV only | LCD-CCFL | Direct View | 1920 X 1080 | 1080 | 1080p | 16:9 | 52 | 45.3219 | 25.4936 | 1155.4184 | YES |  | Dynamic(broadcast-content), Standard(internet-content) | NO | USB | HDMI,component,composite,optical | Automatic brightness control | 0.3W | - | - |  | Composite | 333.42 | 0.993 | 341.04 | 0.994 | Full HD
220 | 2007-08-30 | Under development | TV only | Plasma | Direct View | 1360 X 768 | 768 | 1080i | 16:9 | 42 | 36.6062 | 20.591 | 753.7567 | YES |  | Dynamic(broadcast-content), Standard(internet-content) | NO | USB | HDMI,component,composite,optical | - | 0.6W | - | - |  | Composite | 259.6 | 0.966 | 327 | 0.994 | HD
221 | 2007-08-30 | Under development | TV only | Plasma | Direct View | 1360 X 768 | 768 | 1080i | 16:9 | 50 | 43.5788 | 24.5131 | 1068.2493 | YES |  | Dynamic(broadcast-content), Standard(internet-content) | NO | USB | HDMI,component,composite,optical | - | 0.6W | - | - |  | Composite | 349.9 | 0.99 | 412.38 | 0.997 | HD
222 | 2007-08-30 | Under development | TV only | Plasma | Direct View | 1360 X 768 | 768 | 1080p | 16:9 | 60 | 52.2945 | 29.4157 | 1538.2789 | YES |  | Dynamic(broadcast-content), Standard(internet-content) | NO | USB | HDMI,component,composite,optical | - | 0.7W | - | - |  | Composite | 505.8 | 0.99 | 645.24 | 0.988 | Full HD
Note on N2: ENERGY STAR: This field calculated by Excel automatically. Cannot be altered.
Note on Q64: Peter May-Ostendorp: VGA /109 W A/V/109 W HDMI/110 W TV mode/110 W
Note on S2: ENERGY STAR: Please list all network/peripheral connection ports that were fully enabled during test.
Note on T2: ENERGY STAR: Please list all available audio and video inputs that were fully enabled during test.
Note on U2: ENERGY STAR: Please list the presence of other features/settings that could impact power consumption measurements.
Note on V2: ENERGY STAR: Note: standby power entered in this field is to be measured at factory default settings.
Note on W2: ENERGY STAR: This field to be filled in only if the TV in question has multiple levels of standby power consumption.
Note on X2: ENERGY STAR: If the TV in question has multiple levels of standby power consumption caused by user-controlled features/settings, please list the features/settings here.
Note on Z2: ENERGY STAR: Please list only one video input type.

## Removed
| Test Info |  |  | Display Information | [9 empty] | Inputs and Other Features | [6 empty] | Standby Power |  |  |  | Active Power
Index | Date of Test | Year of Manufacture | Product Type | Display Type | Display Category | Resolution (pixels x pixels) | Vertical Pixel Bin | Resolution Format | Aspect Ratio | Viewable Screen Size (diagonal inches) | Display Width (inches) | Display Height (inches) | Screen area (sq. inches) | Unit Tested at Factory Default Settings? (YES/NO) | If not tested at factory defaults, please provide detailed description of the modifications from the factory settings | Name of Factory Picture Controls Preset Used During Test (e.g. standard, pro, etc.) | POD Present (YES/NO) | Network/ Peripheral Ports (e.g. IEEE 1394, USB, Ethernet, etc.) | Audio/Video Ports (e.g. HDMI, component, composite, coaxial, etc.) | Other Features (e.g. automatic brightness control, etc.) | Standby Power at Factory Default Settings (W) | Standby Power, Other (W) | Features/settings causing multiple standby modes (if known) | Program Guide present that downloads data during Standby (YES/NO) | Video Input Used for Test Signal (e.g. HDMI, component, etc.) | Average Active Mode Power During Broadcast Content Test Clip (W) | Active Mode True Power Factor During Broadcast Content Test Clip | Average Active Mode Power During Internet Content Test Clip (W) | Active Mode True Power Factor During Internet Content Test Clip | Notes | Reason for Removal
2 | 2007-04-11 | 2007 | TV only | LCD-CCFL | Direct View | 1920x1080 | 1080 | 1080p | 16:9 | 47 | 40.9641 | 23.0423 | 943.905 | NO | Movie | Standard | NO | n/a | HDMI, component, composite, s-video, coax, vga, spdif | Color Temp Setting: Cool | 0.5 | n/a | n/a | NO | HDMI | 258 | 0.975 | 260.4 | 0.975 |  | Display Settings
3 | 2007-04-11 | 2007 | TV only | LCD-CCFL | Direct View | 1920x1080 | 1080 | 1080p | 16:9 | 47 | 40.9641 | 23.0423 | 943.905 | NO | Standard | Movie | NO | n/a | HDMI, component, composite, s-video, coax, vga, spdif | Color Temp Setting: Cool | 0.5 | n/a | n/a | NO | HDMI | 256.2 | 0.975 | 259.8 | 0.975 |  | Display Settings
4 | 2007-04-11 | 2007 | TV only | LCD-CCFL | Direct View | 1920x1080 | 1080 | 1080p | 16:9 | 47 | 40.9641 | 23.0423 | 943.905 | YES | Default (Vivid) | Vivid | NO | n/a | HDMI, component, composite, s-video, coax, vga, spdif | Color Temp Setting: Cool | 0.5 | n/a | n/a | NO | VGA | 258 | 0.975 | 260.4 | 0.975 |  | VGA Input
5 | 2007-04-11 | 2007 | TV only | LCD-CCFL | Direct View | 1920x1080 | 1080 | 1080p | 16:9 | 47 | 40.9641 | 23.0423 | 943.905 | NO | Movie | Standard | NO | n/a | HDMI, component, composite, s-video, coax, vga, spdif | Color Temp Setting: Cool | 0.5 | n/a | n/a | NO | VGA | 257.4 | 0.975 | 259.8 | 0.975 |  | Display Settings, VGA Input
6 | 2007-04-11 | 2007 | TV only | LCD-CCFL | Direct View | 1920x1080 | 1080 | 1080p | 16:9 | 47 | 40.9641 | 23.0423 | 943.905 | NO | Standard | Movie | NO | n/a | HDMI, component, composite, s-video, coax, vga, spdif | Color Temp Setting: Cool | 0.5 | n/a | n/a | NO | VGA | 257.4 | 0.975 | 259.2 | 0.975 |  | Display Settings, VGA Input
19 | 2007-04-12 | 2007 | TV only | LCD-CCFL | Direct View | 1366 x 768 | 768 | 576i | 16:9 | 37.02 |  |  | 585.6059 | NO | Set white luminance to 80cd/m2 via contrast setting | [10 empty] | 75 | 0.93 |  |  |  | Display Settings
21 | 2007-04-19 | 2007 | TV only | LCD-CCFL | Direct View | 1366 x 768 | 768 | 576i | 16:9 | 32 | 27.8904 | 15.6884 | 437.5549 | NO | Set white luminance to 80cd/m2 via contrast setting | [10 empty] | 110 | 0.97 |  |  |  | Display Settings
29 |  | 2007 | TV only | LCD-CCFL | Rear Projection | 1920x1080 | 1080 | 1080p | 16:9 | 50 | 43.5788 | 24.5131 | 1068.2493 | YES | NA | Vivid | NO | NO | HDMI, component, composite, RF, digital audio | NO | 0.1 | 39.4 | Cooling fan | NO | HDMI | 185.6 | 0.99 | 189.3 | 0.99 | Active power w/PC input is 184.2W | Rear Projection Models Over Represented in Data Set
39 |  | 2007 | TV only | DLP | Rear Projection | 1280 x 720 | 768 | 720p | 16:9 | 50 | 43.5788 | 24.5131 | 1068.2493 | YES |  | Sports | NO |  | Component, Composite, coaxial, HDMI, RGB, S-Video |  | 15.6 | <0.1 | Power On Mode: Power Saving or Fast (Factory set to Fast) | NO | HDMI | 206.92 | -0.778 | 206.24 | -0.775 |  | Rear Projection Models Over Represented in Data Set
41 |  | 2007 | TV only | DLP | Rear Projection | 1920x1080 | 1080 | 1080p | 16:9 | 57 | 49.6798 | 27.9449 | 1388.2967 | NO | Video Mode: Changed from Sports to Movie | Movie | NO |  | Component, Composite, coaxial, HDMI, RGB, S-Video |  | 15.5 | <0.1 | Power On Mode: Power Saving or Fast (Factory set to Fast) | NO | HDMI | 209.5 | -0.778 | 208.71 | -0.779 |  | Display Settings
42 |  | 2007 | TV only | DLP | Rear Projection | 1920x1080 | 1080 | 1080p | 16:9 | 65 | 56.6524 | 31.867 | 1805.3412 | YES |  | Sports | NO |  | Component, Composite, coaxial, HDMI, RGB, S-Video |  | 17.4 | <0.1 | Power On Mode: Power Saving or Fast (Factory set to Fast) | NO | HDMI | 208.96 | -0.782 | 208.34 | -0.779 |  | Rear Projection Models Over Represented in Data Set
44 |  | 2007 | TV only | LCD-CCFL | Direct View | 1366x768 | 768 | 720p | 16:9 | 32 | 27.8904 | 15.6884 | 437.5549 | NO | Video Mode: Changed from Sports to Movie | Movie | NO |  | Component, Composite, coaxial, HDMI, RGB, S-Video |  | 0.1 | 12.7 | Power On Mode: Power Saving or Fast (Factory set to Power Saving) | NO | HDMI | 74.43 | -0.688 | 74.15 | -0.69 |  | Display Settings
48 |  | 2007 | TV only | LCD-CCFL | Direct View | 1366x768 | 768 | 720p | 16:9 | 42 | 36.6062 | 20.591 | 753.7567 | NO | Video Mode: Changed from Sports to Movie | Movie | NO |  | Component, Composite, coaxial, HDMI, RGB, S-Video |  | 0.1 | 14.1 | Power On Mode: Power Saving or Fast (Factory set to Power Saving) | NO | HDMI | 100.4 | -0.72 | 100.3 | -0.72 |  | Display Settings
50 |  | 2006 | TV only | LCD-CCFL | Direct View | 1920x1080 | 1080 | 1080p | 16:9 | 47 | 40.9641 | 23.0423 | 943.905 | NO | Video Mode: Changed from Sports to Movie | Movie | YES |  | Component, Composite, coaxial, HDMI, RGB, S-Video |  | 26.4 |  |  | YES | HDMI | 140.6 | -0.95 | 138.7 | -0.95 |  | Display Settings
55 |  | 2007 | TV/DVD Combination | LCD-CCFL | Direct View | 1366x768 | 768 | 720p | 16:9 | 26 | 22.661 | 12.7468 | 288.8546 | NO | Video Mode: Changed from Sports to Movie | Movie | NO |  | Component, Composite, coaxial, HDMI, RGB, S-Video |  | 17.6 | n/a |  | NO | HDMI | 56.8 | -0.72 | 57 | -0.72 |  | Display Settings
58 |  | 2006 | TV only | Plasma | Direct View | 1024x768 | 768 | 720p | 16:9 | 42 | 36.6062 | 20.591 | 753.7567 | NO | Video Mode: Changed from Sports to Movie | Movie | NO |  | Component, Composite, coaxial, HDMI, RGB, S-Video |  | 0.1 |  |  | NO | HDMI | 264.3 | -0.998 | 284.9 | -0.998 |  | Display Settings
60 |  | 2006 | TV only | Plasma | Direct View | 1024x768 | 768 | 720p | 16:9 | 50 | 43.5788 | 24.5131 | 1068.2493 | NO | Video Mode: Changed from Sports to Movie | Movie | NO |  | Component, Composite, coaxial, HDMI, RGB, S-Video |  | 0.1 |  |  | NO | HDMI | 356.1 | -0.98 | 384.1 | -0.98 |  | Display Settings
76 |  | 2005 | TV only | LCD-CCFL | Direct View | 640x480 | 480 | 480p | 4:3 | 20 | 16 | 12 | 192 | NO | Changed to Standard mode | Standard | NO |  |  |  | 0.51 |  |  | NO |  | 56.4 |  |  |  |  | Display Settings
77 |  | 2005 | TV only | LCD-CCFL | Direct View | 640x480 | 480 | 480p | 4:3 | 20 | 16 | 12 | 192 | NO | Changed to Movie mode | Movie | NO |  |  |  | 0.51 |  |  | NO |  | 38.18 |  |  |  |  | Display Settings
78 |  | 2005 | TV only | LCD-CCFL | Direct View | 640x480 | 480 | 480p | 4:3 | 20 | 16 | 12 | 192 | NO | Changed to Game mode | Game | NO |  |  |  | 0.51 |  |  | NO |  | 44.83 |  |  |  |  | Display Settings
81 |  | 2005 | TV only | LCD-CCFL | Direct View | 1366x768 | 768 | 720p | 16:9 | 26 | 22.661 | 12.7468 | 288.8546 | NO | Changed to Standard mode | Standard | NO |  |  |  | 0.28 |  |  | NO |  | 106.11 |  |  |  |  | Display Settings
82 |  | 2005 | TV only | LCD-CCFL | Direct View | 1366x768 | 768 | 720p | 16:9 | 26 | 22.661 | 12.7468 | 288.8546 | NO | Changed to Game mode | Game | NO |  |  |  | 0.28 |  |  | NO |  | 82.86 |  |  |  |  | Display Settings
83 |  | 2005 | TV only | LCD-CCFL | Direct View | 1366x768 | 768 | 720p | 16:9 | 26 | 22.661 | 12.7468 | 288.8546 | NO | Changed to Power Save mode | Power Save | NO |  |  |  | 0.28 |  |  | NO |  | 52.97 |  |  |  |  | Display Settings
85 |  | 2005 | TV only | LCD-CCFL | Direct View | 1366x768 | 768 | 720p | 16:9 | 32 | 27.8904 | 15.6884 | 437.5549 | NO | Changed to Standard mode | Standard | NO |  |  |  | 0.28 |  |  | NO |  | 128.48 |  |  |  |  | Display Settings
86 |  | 2005 | TV only | LCD-CCFL | Direct View | 1366x768 | 768 | 720p | 16:9 | 32 | 27.8904 | 15.6884 | 437.5549 | NO | Changed to Game mode | Game | NO |  |  |  | 0.28 |  |  | NO |  | 95.46 |  |  |  |  | Display Settings
87 |  | 2005 | TV only | LCD-CCFL | Direct View | 1366x768 | 768 | 720p | 16:9 | 32 | 27.8904 | 15.6884 | 437.5549 | NO | Changed to Power Save mode | Power Save | NO |  |  |  | 0.28 |  |  | NO |  | 56.64 |  |  |  |  | Display Settings
89 |  | 2006 | TV only | LCD-CCFL | Direct View | 640x480 | 480 | 480p | 4:3 | 20 | 16 | 12 | 192 | NO | Changed to Standard mode | Standard | NO |  |  |  | 0.55 |  |  | NO |  | 54.3 |  |  |  |  | Display Settings
90 |  | 2006 | TV only | LCD-CCFL | Direct View | 640x480 | 480 | 480p | 4:3 | 20 | 16 | 12 | 192 | NO | Changed to Movie mode | Movie | NO |  |  |  | 0.55 |  |  | NO |  | 37.5 |  |  |  |  | Display Settings
91 |  | 2006 | TV only | LCD-CCFL | Direct View | 640x480 | 480 | 480p | 4:3 | 20 | 16 | 12 | 192 | NO | Changed to Game mode | Game | NO |  |  |  | 0.55 |  |  | NO |  | 44 |  |  |  |  | Display Settings
93 |  | 2006 | TV only | LCD-CCFL | Direct View | 640x480 | 480 | 480p | 4:3 | 15 | 12 | 9 | 108 | NO | Changed to Standard mode | Standard | NO |  |  |  | 0.56 |  |  | NO |  | 40.28 |  |  |  |  | Display Settings
94 |  | 2006 | TV only | LCD-CCFL | Direct View | 640x480 | 480 | 480p | 4:3 | 15 | 12 | 9 | 108 | NO | Changed to Movie mode | Movie | NO |  |  |  | 0.56 |  |  | NO |  | 28.77 |  |  |  |  | Display Settings
95 |  | 2006 | TV only | LCD-CCFL | Direct View | 640x480 | 480 | 480p | 4:3 | 15 | 12 | 9 | 108 | NO | Changed to Game mode | Game | NO |  |  |  | 0.56 |  |  | NO |  | 32.91 |  |  |  |  | Display Settings
106 | 2007-05-04 | 2007 | TV only | DLP | Rear Projection | 1024x768 | 768 | 1080i | 16:9 | 50 | 43.5788 | 24.5131 | 1068.2493 | YES |  | Dynamic | NO | USB | Component, HDMI, DVI | - | 0.57 | - | - | NO | DVI | 184.32 | 0.66 | 184.47 | 0.66 |  | Rear Projection Models Over Represented in Data Set
107 | 2007-04-27 | 2007 | TV only | Plasma | Direct View | 1024x768 | 768 | 720p | 16:9 | 42 | 36.6062 | 20.591 | 753.7567 | No |  | Vivid | NO |  | HDMI, component, composite |  | 0.2 | - |  | NO | HDMI | 314 |  | - |  | Display type is Plasma, Category is HD | Display Settings
108 | 2007-04-27 | 2007 | TV only | Plasma | Direct View | 1366x768 | 768 | 720p | 16:9 | 50 | 43.5788 | 24.5131 | 1068.2493 | No |  | Vivid | NO |  | HDMI, component, composite |  | 0.2 | - |  | NO | HDMI | 417.6 |  | - |  | Display type is Plasma, Category is HD | Display Settings
109 | 2007-04-27 | 2007 | TV only | Plasma | Direct View | 1366x768 | 768 | 720p | 16:9 | 58 | 50.5514 | 28.4352 | 1437.4362 | No |  | Vivid | NO |  | HDMI, component, composite |  | 0.2 | - |  | NO | HDMI | 519.5 |  | - |  | Display type is Plasma, Category is HD | Display Settings
110 | 2007-04-27 | 2007 | TV only | Plasma | Direct View | 1920x1080 | 1080 | 1080p | 16:9 | 42 | 36.6062 | 20.591 | 753.7567 | No |  | Vivid | NO |  | HDMI, component, composite |  | 0.2 | - |  | NO | HDMI | 468.5 |  |  |  | Display type is Plasma, Category is Full HD | Display Settings
111 | 2007-04-27 | 2007 | TV only | Plasma | Direct View | 1920x1080 | 1080 | 1080p | 16:9 | 50 | 43.5788 | 24.5131 | 1068.2493 | No |  | Vivid | NO |  | HDMI, component, composite |  | 0.2 | - |  | NO | HDMI | 559.9 |  |  |  | Display type is Plasma, Category is Full HD | Display Settings
112 | 2007-04-27 | 2007 | TV only | Plasma | Direct View | 1920x1080 | 1080 | 1080p | 16:9 | 58 | 50.5514 | 28.4352 | 1437.4362 | No |  | Vivid | NO |  | HDMI, component, composite |  | 0.2 | - |  | NO | HDMI | 621 |  |  |  | Display type is Plasma, Category is Full HD | Display Settings
124 | 2007-05-03 | 2006/2007 | TV only | LCD-CCFL | Rear Projection | 1366x768 | 768 | 1080i | 16:9 | 50 | 43.5788 | 24.5131 | 1068.2493 | NO | Quick Start feature set to "ON". | Standard | YES | NA | HDMI, Component, Composite, S-Video, Coaxial | Power Saving | 0.4 | 22 | Quick Start, Power Saving "ON" and POD | No | Component(YPbPr) | 165.6 | 0.59 | 165.3 | 0.59 |  | Rear Projection Models Over Represented in Data Set
125 | 2007-05-03 | 2005 | TV only | LCD-CCFL | Rear Projection | 1280x720 | 768 | 1080i | 16:9 | 55 | 47.9367 | 26.9644 | 1292.5816 | NO | Quick Start feature set to "ON". | Standard | YES | NA | HDMI, Component, Composite, S-Video, Coaxial | Lamp Power Control | 0.5 | 30.2 | Quick Start "ON" and POD | No | Component(YPbPr) | 183.1 | 0.59 | 184.2 | 0.59 |  | Rear Projection Models Over Represented in Data Set
138 | 2007-08-16 | 2006 | TV Only | DLP | Rear Projection | 1,920 x 1,080 | 1080 | 1080p | 16:9 | 56 | 48.8082 | 27.4546 | 1340.0119 | YES |  | "Standard" | NO | 1394x2 USBx1 | HDMIx2 VGA COMPOSITEx2 ANTENNAx2 CABLECARD SVIDEOx2 COMPONENTx2 |  | 20.3 |  |  |  | HDMI | 166 | 0.617 | 181.4 | 0.669 |  | Rear Projection Models Over Represented in Data Set
139 | 2007-08-17 | 2007 | TV Only | DLP | Rear Projection | 1,920 x 1,080 | 1080 | 1080p | 16:9 | 56 | 48.8082 | 27.4546 | 1340.0119 | YES |  | "Standard" | NO | USBx1 | HDMIx3 VGAx1 COMPOSITEx3 ANTENNAx2 SVIDEOx2 COMPONENTx2 Stereo-3Dx1 |  | 0.44 |  |  |  | HDMI | 200.5 | 0.715 | 200.2 | 0.722 |  | Rear Projection Models Over Represented in Data Set
140 | 2007-08-17 | 2007 | TV Only | DLP | Rear Projection | 1,920 x 1,080 | 1080 | 1080p | 16:9 | 50 | 43.5788 | 24.5131 | 1068.2493 | YES |  | "Standard" | NO | USBx1 | HDMIx3 VGAx1 COMPOSITEx3 ANTENNAx2 SVIDEOx2 COMPONENTx2 Stereo-3Dx1 |  | 0.52 |  |  |  | HDMI | 189.1341 | 0.71348 | 187.4327 | 0.8299 |  | Rear Projection Models Over Represented in Data Set
143 | 2007-08-21 | 2006 | TV Only | DLP | Rear Projection | 1,920 x 1,080 | 1080 | 1080p | 16:9 | 46 | 40.0925 | 22.552 | 904.1662 | YES |  |  | NO |  |  |  | 0.48 |  |  |  | HDMI | 183.99 | 0.708 | 183.9998 | 0.70669 |  | Rear Projection Models Over Represented in Data Set
149 | 2007-07-25 |  | TV only | LCD-CCFL | Direct View | 1920x1080 | 1080 | 1080P | 16:9 | 40 | 34.863 | 19.6104 | 683.6795 | YES |  | Vivid | NO |  | Component, HDMI 1.3, Tuner, RGB, Composite, S-Video, USB | 8ms response time | ≤1 |  |  |  | HDMI | 221.7 |  |  |  | PC/game mode | Duplicate Model
150 | 2007-07-25 |  | TV only | LCD-CCFL | Direct View | 1920x1080 | 1080 | 1080P | 16:9 | 40 | 34.863 | 19.6104 | 683.6795 | NO | "Standard" picture setting | Standard | NO |  | Component, HDMI 1.3, Tuner, RGB, Composite, S-Video, USB | 8ms response time | ≤1 |  |  |  | HDMI | 173.7 |  |  |  |  | Display Settings
151 | 2007-07-25 |  | TV only | DLP | Rear Projection | 1920x1080 | 1080 | 1080P | 16:9 | 56 | 48.8082 | 27.4546 | 1340.0119 | NO | "Standard" picture setting | Standard | NO |  | Component, HDMI, Tuner, RGB, Composite, S-Video |  | ≤1 |  |  |  | RCA | 157.5 |  |  |  |  | Display Settings
152 | 2007-08-22 |  | TV only | LCD-CCFL | Direct View | 1366x768 | 768 | 1080P | 16:9 | 32 | 27.8904 | 15.6884 | 437.5549 | YES |  | Vivid | NO |  | Component, HDMI, Tuner, RGB, S-Video, Composite | Motionflow 120Hz High Frame Rate Technology, Live Color Creation producing a wide color gamut, DMEX compatability | ≤1 |  |  |  | HDMI | 148.3 |  |  |  |  | Duplicate Model
153 | 2007-08-22 |  | TV only | LCD-CCFL | Direct View | 1366x768 | 768 | 1080P | 16:9 | 32 | 27.8904 | 15.6884 | 437.5549 | NO | "Standard" picture setting | Standard | NO |  | Component, HDMI, Tuner, RGB, S-Video, Composite | Motionflow 120Hz High Frame Rate Technology, Live Color Creation producing a wide color gamut, DMEX compatability | ≤1 |  |  |  | HDMI | 135.5 |  |  |  |  | Display Settings
154 | 2007-07-25 |  | TV only | LCOS | Rear Projection | 1920x1080 | 1080 | 1080P | 16:9 | 50 | 43.5788 | 24.5131 | 1068.2493 | NO | "Standard" picture setting | Standard | NO |  | Component, HDMI, Tuner, S-Video |  | ≤1 |  |  |  | RCA | 150 |  |  |  |  | Display Settings
155 | 2007-08-22 |  | TV only | LCD-CCFL | Direct View | 1920x1080 | 1080 | 1080P | 16:9 | 42 | 36.6062 | 20.591 | 753.7567 | YES |  | Vivid | NO |  | Component, HDMI, Tuner, Composite, S-Video | 6ms response time | ≤1 |  |  |  | HDMI | 232.9 |  |  |  |  | Duplicate Model
157 | 2007-08-22 |  | TV only | LCD-CCFL | Direct View | 1920x1080 | 1080 | 1080P | 16:9 | 40 | 34.863 | 19.6104 | 683.6795 | YES |  | Vivid | NO |  | Component, HDMI, Tuner, RGB, S-Video, Composite | Motionflow 120Hz High Frame Rate Technology, Live Color Creation producing a wide color gamut, DMEX compatability, 10 bit processing, advanced contrast enhancer | ≤1 |  |  |  | HDMI | 234.6 |  |  |  |  | Duplicate Model
158 | 2007-08-22 |  | TV only | LCD-CCFL | Direct View | 1920x1080 | 1080 | 1080P | 16:9 | 40 | 34.863 | 19.6104 | 683.6795 | NO | "Standard" picture setting | Standard | NO |  | Component, HDMI, Tuner, RGB, S-Video, Composite | Motionflow 120Hz High Frame Rate Technology, Live Color Creation producing a wide color gamut, DMEX compatability, 10 bit processing, advanced contrast enhancer | ≤1 |  |  |  | HDMI | 221.4 |  |  |  |  | Display Settings
160 | 2007-08-22 |  | TV only | LCD-CCFL | Direct View | 1920x1080 | 1080 | 1080P | 16:9 | 46 | 40.0925 | 22.552 | 904.1662 | NO | "Standard" picture setting | Standard | NO |  | Component, HDMI, Tuner, RGB, S-Video, Composite | Motionflow 120Hz High Frame Rate Technology, Live Color Creation producing a wide color gamut, DMEX compatability, 10 bit processing, advanced contrast enhancer | ≤1 |  |  |  | HDMI | 260.5 |  |  |  |  | Display Settings
161 | 2007-08-22 |  | TV only | LCD-CCFL | Direct View | 1920x1080 | 1080 | 1080P | 16:9 | 40 | 34.863 | 19.6104 | 683.6795 | YES |  | Vivid | NO |  | Component, HDMI, Tuner, RGB, S-Video, Composite |  | ≤1 |  |  |  | HDMI | 215.3 |  |  |  |  | Duplicate Model
162 | 2007-08-22 |  | TV only | LCD-CCFL | Direct View | 1920x1080 | 1080 | 1080P | 16:9 | 40 | 34.863 | 19.6104 | 683.6795 | NO | "Standard" picture setting | Standard | NO |  | Component, HDMI, Tuner, RGB, S-Video, Composite |  | ≤1 |  |  |  | HDMI | 181.5 |  |  |  |  | Display Settings
164 | 2007-08-22 |  | TV only | LCD-CCFL | Direct View | 1920x1080 | 1080 | 1080P | 16:9 | 40 | 34.863 | 19.6104 | 683.6795 | NO | "Standard" picture setting | Standard | NO |  | Component, HDMI, Tuner, RGB, Composite, S-Video |  | ≤1 |  |  |  | HDMI | 145.5 |  |  |  | PC mode | Display Settings
166 | 2007-08-22 |  | TV only | LCD-CCFL | Direct View | 1920x1080 | 1080 | 1080P | 16:9 | 46 | 40.0925 | 22.552 | 904.1662 | NO | "Standard" picture setting | Standard | NO |  | Component, HDMI, Tuner, RGB, Composite, S-Video |  | ≤1 |  |  |  | HDMI | 228.2 |  |  |  | 10 bit panel display | Display Settings
168 | 2007-08-29 |  | TV only | LCD-CCFL | Direct View | 1366x768 | 768 | 720P | 16:9 | 37 | 32.2483 | 18.1397 | 584.9733 | YES |  | Custom | NO |  | Component, HDMI, Tuner, RGB, Composite | Video Games, Energy Star | ≤1 |  |  |  | HDMI | 142.5 |  |  |  |  | Duplicate Model
169 | 2007-08-29 |  | TV only | LCD-CCFL | Direct View | 1366x768 | 768 | 720P | 16:9 | 37 | 32.2483 | 18.1397 | 584.9733 | NO | Standard | Standard | NO |  | Component, HDMI, Tuner, RGB, Composite | Video Games, Energy Star | ≤1 |  |  |  | HDMI | 141.9 |  |  |  |  | Display Settings
171 | 2007-08-29 |  | TV only | LCD-CCFL | Direct View | 1366x768 | 768 | 720P | 16:9 | 42 | 36.6062 | 20.591 | 753.7567 | NO | Standard | Standard | NO |  | Component, HDMI, Tuner, RGB, Composite | Video Games, Energy Star | ≤1 |  |  |  | HDMI | 191.4 |  |  |  |  | Display Settings
175 | 2007-08-29 |  | TV only | LCD-CCFL | Direct View | 1366x768 | 768 | 720P | 16:9 | 42 | 36.6062 | 20.591 | 753.7567 | NO | Natural | Natural | NO |  | Component, HDMI, Tuner, RGB, Composite, S-Video, USB | BBE(Maximizes Simulated Sound Effects), EN-V(Provides Enhanced Color), Energy Star, PC | ≤1 |  |  |  | HDMI | 199.4 |  |  |  |  | Display Settings
177 | 2007-08-29 |  | TV only | LCD-CCFL | Direct View | 1366x768 | 768 | 720P | 16:9 | 46 | 40.0925 | 22.552 | 904.1662 | NO | Natural | Natural | NO |  | Component, HDMI, Tuner, RGB, Composite, S-Video, USB | BBE(Maximizes Simulated Sound Effects), EN-V(Provides Enhanced Color), Energy Star, PC | ≤1 |  |  |  | HDMI | 234.5 |  |  |  |  | Display Settings
179 | 2007-08-29 |  | TV only | LCD-CCFL | Direct View | 1366x768 | 768 | 720P | 16:9 | 37 | 32.2483 | 18.1397 | 584.9733 | NO | Normal | Normal | NO |  | Component, HDMI, Tuner, RGB, Composite, S-Video, | Energy Star, PC, Game Mode | ≤1 |  |  |  | HDMI | 136.9 |  |  |  |  | Display Settings
181 | 2007-08-29 |  | TV only | LCD-CCFL | Direct View | 1366x768 | 768 | 720P | 16:9 | 40 | 34.863 | 19.6104 | 683.6795 | NO | Normal | Normal | NO |  | Component, HDMI, Tuner, RGB, Composite, S-Video, | Energy Star, PC, Game Mode | ≤1 |  |  |  | HDMI | 151.5 |  |  |  |  | Display Settings
183 | 2007-08-29 |  | TV only | LCD-CCFL | Direct View | 1366x768 | 768 | 720P | 16:9 | 40 | 34.863 | 19.6104 | 683.6795 | NO | Cinema | Cinema | NO |  | Component, HDMI, Tuner, RGB, Composite | PC | ≤1 |  |  |  | HDMI | 205.3 |  |  |  |  | Display Settings
185 | 2007-08-29 |  | TV only | LCD-CCFL | Direct View | 1920x1080 | 1080 | 1080P | 16:9 | 46 | 40.0925 | 22.552 | 904.1662 | NO | Cinema | Cinema | NO |  | Component, HDMI, Tuner, RGB, Composite | PC | ≤1 |  |  |  | HDMI | 229.1 |  |  |  |  | Display Settings
188 | 2007-08-30 |  | TV only | LCD-CCFL | Direct View | 1280x720 | 768 | 720P | 16:9 | 50 | 43.5788 | 24.5131 | 1068.2493 | NO | ECO | ECO | NO |  | Component, HDMI, Tuner, Composite, S-Video |  | ≤1 |  |  |  | HDMI | 183.9 |  |  |  |  | Display Settings
190 | 2007-08-30 |  | TV only | LCD-CCFL | Direct View | 1280x720 | 768 | 720P | 16:9 | 50 | 43.5788 | 24.5131 | 1068.2493 | NO | Natural | Natural | NO |  | Component, HDMI, Tuner, Composite, S-Video, DVI |  | ≤1 |  |  |  | HDMI | 166.9 |  |  |  |  | Display Settings
193 | 2007-08-30 | 2006 | TV only | LCD-CCFL | Direct View | 1366x768 | 768 | 720P | 16:9 | 32 | 27.8904 | 15.6884 | 437.5549 | NO | "High Energy Savings" mode/button enabled | E Savings | NO |  | Component, Composite, RF cable and Antenna, S-Video, HDMI, USB |  | 0.5 |  |  |  | S-Video | 66.1841 |  |  |  |  | Display Settings
200 |  |  | TV only | LCD-CCFL | Direct View | 1920x1080 | 1080 | 1080p | 16:9 | 46 | 40.0925 | 22.552 | 904.1662 | NO | Tested at Standard see row 7 for factory | Standard |  |  |  | Dynamic Brightness, Ambient , User adjustable backlight | 0.48 |  |  |  |  | 194.802 | 0.99 | 197.01 | 0.99 | 4 wave wide color lamp | Display Settings
Note on I73: Peter May-Ostendorp: VGA /109 W A/V/109 W HDMI/110 W TV mode/110 W
Note on N2: ENERGY STAR: This field calculated by Excel automatically. Cannot be altered.
Note on S2: ENERGY STAR: Please list all network/peripheral connection ports that were fully enabled during test.
Note on T2: ENERGY STAR: Please list all available audio and video inputs that were fully enabled during test.
Note on U2: ENERGY STAR: Please list the presence of other features/settings that could impact power consumption measurements.
Note on V2: ENERGY STAR: Note: standby power entered in this field is to be measured at factory default settings.
Note on W2: ENERGY STAR: This field to be filled in only if the TV in question has multiple levels of standby power consumption.
Note on X2: ENERGY STAR: If the TV in question has multiple levels of standby power consumption caused by user-controlled features/settings, please list the features/settings here.
Note on Z2: ENERGY STAR: Please list only one video input type.