## Data
| Test Info |  |  | Display | [8 empty] | Inputs and Other Features | [6 empty] | Standby Power |  |  |  | Active Power
Index | Date of Test | Year of Manufacture | Product Type | Display Type | Display Category | Resolution (pixels x pixels) | Resolution Format | Aspect Ratio | Viewable Screen Size (diagonal inches) | Display Width (inches) | Display Height (inches) | Screen area (sq. inches) | Unit Tested at Factory Default Settings? (YES/NO) | If not tested at factory defaults, please provide detailed description of the modifications from the factory settings | Name of Factory Picture Controls Preset Used During Test (e.g. standard, pro, etc.) | POD Present (YES/NO) | Network/ Peripheral Ports (e.g. IEEE 1394, USB, Ethernet, etc.) | Audio/Video Ports (e.g. HDMI, component, composite, coaxial, etc.) | Other Features (e.g. automatic brightness control, etc.) | Standby Power at Factory Default Settings (W) | Standby Power, Other (W) | Features/settings causing multiple standby modes (if known) | Program Guide present that downloads data during Standby (YES/NO) | Video Input Used for Test Signal (e.g. HDMI, component, etc.) | Average Active Mode Power During Broadcast Content Test Clip (W) | Active Mode True Power Factor During Broadcast Content Test Clip | Average Active Mode Power During Internet Content Test Clip (W) | Active Mode True Power Factor During Internet Content Test Clip | Notes | Unit Type (TV or Combination Unit | Display Types | Display Categories | Resolution Formats | Aspect Ratios | POD
1 | 2007-04-11 | 2007 | TV only | LCD-CCFL | Direct View | 1920x1080 | 1080p | 16:9 | 47 | 40.9641 | 23.0423 | 943.905 | YES | Default (Vivid) | Vivid | NO | n/a | HDMI, component, composite, s-video, coax, vga, spdif | Color Temp Setting: Cool | 0.5 | n/a | n/a | NO | HDMI | 258.6 | 0.975 | 260.4 | 0.975 |  | TV monitor (no tuner) | CRT | Direct View | 480i | 4:3 | YES
7 | 2007-05-02 | 2007 | TV monitor (no tuner) | LCD-CCFL | Direct View | 1920 x 1080 | 1080p | 16:9 | 57 | 49.6798 | 27.9449 | 1388.2967 | YES |  | Standard |  |  | VGA, DVI, S-Video, Composite, Component, coaxial audio | Auto. Brightness | 3 |  |  | N/A | VGA | 340 |  | 338
8 | 2007-05-02 | 2007 | TV monitor (no tuner) | LCD-CCFL | Direct View | 1366 x 768 | Other | 16:9 | 46 | 40.0925 | 22.552 | 904.1662 | YES |  | Standard |  |  | VGA, DVI, S-Video, Composite, Component, coaxial audio | Auto. Brightness | 3 |  |  | N/A | VGA | 193 |  | 192
9 | 2007-05-02 | 2007 | TV monitor (no tuner) | LCD-CCFL | Direct View | 1366 x 768 | Other | 16:9 | 40 | 34.863 | 19.6104 | 683.6795 | YES |  | Standard |  |  | VGA, DVI, S-Video, Composite, Component, coaxial audio | Auto. Brightness | 3 |  |  | N/A | VGA | 212 |  | 212
10 | 2007-05-02 | 2007 | TV monitor (no tuner) | LCD-CCFL | Direct View | 1365 x 768 | Other | 16:9 | 32 | 27.8904 | 15.6884 | 437.5549 | YES |  | Standard |  |  | VGA, DVI, S-Video, Composite, Component, coaxial audio | Auto. Brightness | 3 |  |  | N/A | VGA | 101 |  | 100
11 | 2007-05-02 | 2007 |  | LCD-CCFL | Direct View | 1680 x 1050 | Other | Other | 20 | 17.4315 | 9.8052 | 170.9199 | YES |  | Standard |  |  | VGA, DVI, S-Video, Composite, Component, coaxial audio | Auto. Brightness | 1 |  |  | N/A | VGA | 55 |  | 55
12 | 2007-05-02 | 2007 |  | LCD-CCFL | Direct View | 1920 x 1080 | 1080p | 16:9 | 40 | 34.863 | 19.6104 | 683.6795 | YES |  | Standard |  |  | VGA, DVI, S-Video, Composite, Component, coaxial audio | Auto. Brightness | 1 |  |  | N/A | VGA | 214 |  | 214 |  |  | TV only | LCD-CCFL | Rear Projection | 480p | 16:9 | NO
13 | 2007-05-02 | 2007 |  | LCD-CCFL | Direct View | 1920 x 1080 | 1080p | 16:9 | 46 | 40.0925 | 22.552 | 904.1662 | YES |  | Standard |  |  | VGA, DVI, S-Video, Composite, Component, coaxial audio | Auto. Brightness | 1 |  |  | N/A | VGA | 216 |  | 214 |  |  | TV/VCR Combination Unit | LCD-LED | Front Projection | 576i | Other
14 | 2007-05-02 | 2007 | TV monitor (no tuner) | Plasma | Direct View | 853 x 480 | 480p | 16:9 | 42 | 36.6062 | 20.591 | 753.7567 | YES |  | Standard |  |  | VGA, DVI, S-Video, Composite, Component, coaxial audio | Auto. Brightness | 5 |  |  | N/A | VGA | 238 |  | 171 |  |  | TV/DVD Combination Unit | LCOS |  | 576p
15 | 2007-05-03 | 2007 | TV monitor (no tuner) | Plasma | Direct View | 1365 x 768 | Other | 16:9 | 50 | 43.5788 | 24.5131 | 1068.2493 | YES |  | Standard |  |  | VGA, DVI, S-Video, Composite, Component, coaxial audio | Auto. Brightness | 5 |  |  | N/A | VGA | 383 |  | 253 |  |  |  | DLP |  | 720p
16 | 2007-05-03 | 2007 | TV monitor (no tuner) | Plasma | Direct View | 1365 x 768 | Other | 16:9 | 61 | 53.1661 | 29.9059 | 1589.9822 | YES |  | Standard |  |  | VGA, DVI, S-Video, Composite, Component, coaxial audio | Auto. Brightness | 5 |  |  | N/A | VGA | 619 |  | 567 |  |  |  | Other |  | 1080i
17 | 5/7/2007 | 2007 | TV only | LCD-CCFL | Direct View | 1366X768 | 1080i | 16:9 | 31.5 | 27.4546 | 15.4432 | 423.9881 | YES |  | Factory user preset mode | NO | NA | HDMI,Components,composite, S-video | Backlight control | 0.6 | NA | NA | No | HDMI | 110 | 0.98 | NA | NA |  |  |  |  | 1080p
18 | 2007-04-12 | 2007 | TV only | LCD-CCFL | Direct View | 1366 x 768 | 576i | 16:9 | 37.02 | 32.2657 | 18.1495 | 585.6059 | YES |  |  |  |  | HDMI, Comp, DVB-T/C, Scart, Cinch, PC In (VGA) |  | 2.3 | 24 | Download Aquisition Mode / EPG | No | Scart | 150 | 0.98 |  |  | EPG-Standby about 1hour every day |  |  |  | 1280p
20 | 2007-04-19 | 2007 | TV only | LCD-CCFL | Direct View | 1366 x 768 | 576i | 16:9 | 32 | 27.8904 | 15.6884 | 437.5549 | YES |  |  |  | USB | HDMI, Comp, 2x DVB-T/C & S, Scart, Cinch, PC in (VGA) | Integrated Hard Disk Recorder | 1.8 | 46 | Download Aquisition Mode / EPG | No | Scart | 174 | 0.99 |  |  | EPG-Standby about 1hour every day |  |  |  | Other
22 | 2007-04-20 | 2007 | TV only | LCD-CCFL | Direct View | 1920 x 1080 | 576i | 16:9 | 46 | 40.0925 | 22.552 | 904.1662 | YES |  |  |  | USB | HDMI, Comp, 2x DVB-T/C & S, Scart, Cinch, PC in (VGA) | Integrated Hard Disk Recorder | 1.8 | 50 | Download Aquisition Mode / EPG | No | Scart | 300 | 0.98 |  |  | EPG-Standby about 1hour every day
23 |  | 2007 | TV only | LCD-CCFL | Rear Projection | 1280x720 | 720p | 16:9 | 37 | 32.2483 | 18.1397 | 584.9733 | YES | NA | Vivid | NO | NO | HDMI, component, composite, RF, digital audio | NO | 0.1 | 18 | Cooling fan | NO | HDMI | 144.04 | 0.65 | 143.15 | 0.63 | For internet we used DVI to HDMI adapter
24 |  | 2006 | TV only | LCD-CCFL | Rear Projection | 1920x1080 | 1080p | 16:9 | 69.5 | 60.5745 | 34.0732 | 2063.9644 | YES | NA | Vivid | YES | NO | HDMI, component, composite, HD15, RF, digital audio | NO | 0.1 | 54 | Cooling fan | YES | HDMI | 270.5 | 0.99 | 273.4 | 0.99 | For internet we used DVI to HDMI adapter | TV monitor (no tuner) | CRT | Direct View | 480i | 4:3 | YES
25 |  | 2007 | TV only | LCD-CCFL | Direct View | 1920x1080 | 1080p | 16:9 | 40 | 34.863 | 19.6104 | 683.6795 | YES | NA | Vivid | NO | NO | HDMI, component, composite, HD15, RF, digital audio | Power savings, Light sensors(user selectable) | 0.1 | NONE | NONE | NO | HDMI | 212.6 | 0.98 | 213.7 | 0.98 | Active power w/PC input is 124.8W | TV monitor (no tuner) | CRT | Direct View | 480i | 4:3 | YES
26 |  | 2007 | TV only | LCD-CCFL | Direct View | 1920x1080 | 1080p | 16:9 | 46 | 40.0925 | 22.552 | 904.1662 | YES | NA | Vivid | NO | NO | HDMI, component, composite, HD15, RF, digital audio | Power savings, Light sensors(user selectable) | 0.1 | NONE | NONE | NO | HDMI | 253.6 | 0.98 | 256.3 | 0.98 | Active power w/PC input is 153.1W
27 |  | 2007 | TV only | LCD-CCFL | Direct View | 1920x1080 | 1080p | 16:9 | 46 | 40.0925 | 22.552 | 904.1662 | YES | NA | Vivid | NO | NO | HDMI, component, composite, HD15, RF, digital audio | Power savings, Light sensors(user selectable) | 0.1 | NONE | NONE | NO | HDMI | 234.7 | 0.99 | 239.1 | 0.99 | Active power w/PC input is 163W | TV only | LCD-CCFL | Rear Projection | 480p | 16:9 | NO
28 |  | 2007 | TV only | LCD-CCFL | Rear Projection | 1280x720 | 720p | 16:9 | 46 | 40.0925 | 22.552 | 904.1662 | YES | NA | Vivid | NO | NO | HDMI, component, composite, RF, digital audio | NO | 0.4 | 37 | Cooling fan | NO | HDMI | 152.6 | 0.64 | 151.5 | 0.64
29 |  | 2007 | TV only | LCD-CCFL | Rear Projection | 1920x1080 | 1080p | 16:9 | 50 | 43.5788 | 24.5131 | 1068.2493 | YES | NA | Vivid | NO | NO | HDMI, component, composite, RF, digital audio | NO | 0.1 | 39.4 | Cooling fan | NO | HDMI | 185.6 | 0.99 | 189.3 | 0.99 | Active power w/PC input is 184.2W | TV/DVD Combination Unit | LCOS |  | 576p
30 |  | 2006 | TV only | LCD-CCFL | Direct View | 1366x768 | 720p | 16:9 | 32 | 27.8904 | 15.6884 | 437.5549 | YES | NA | Vivid | NO | NO | HDMI, component, composite, HD15, RF, digital audio | Power savings, Light sensors(user selectable) | 0.1 | NONE | NONE | NO | HDMI | 144.9 | 0.99 | 84.61 | 0.96
31 |  | 2006 | TV only | LCD-CCFL | Direct View | 1366x768 | 720p | 16:9 | 23 | 20.0462 | 11.276 | 226.0415 | YES | NA | Vivid | NO | NO | HDMI, component, composite, HD15, RF, digital audio | Power savings, Light sensors(user selectable) | 0.1 |  | NONE | NO | HDMI | 87.3 | 0.97 | 84.53 | 0.96
32 |  | 2006 | TV only | LCD-CCFL | Direct View | 1366x768 | 720p | 16:9 | 26 | 22.661 | 12.7468 | 288.8546 | YES | NA | Vivid | NO | NO | HDMI, component, composite, HD15, RF, digital audio | Power savings, Light sensors(user selectable) | 0.1 | NONE | NONE | NO | HDMI | 97.77 | 0.98 | 94.35 | 0.98
33 |  | 2007 | TV only | LCD-CCFL | Direct View | 1366*768 | 1080i | 16:9 | 32 | 27.8904 | 15.6884 | 437.5549 | YES |  | Dynamaic | NO | nothing | HDMI Component Composite Coaxial | nothing | 0.3 |  |  | NO | HDMI | 133.626 | 0.59 |  |  | 22.271Wh/10min
34 |  | 2007 | TV only | LCD-CCFL | Direct View | 1366*768 | 1080i | 16:9 | 37 | 32.2483 | 18.1397 | 584.9733 | YES |  | Dynamaic | NO | nothing | HDMI Component Composite Coaxial | nothing | 0.3 |  |  | NO | HDMI | 138.582 | 0.53 |  |  | 23.097Wh/10min
35 |  | 2007 | TV only | LCD-CCFL | Direct View | 1366*768 | 1080i | 16:9 | 42 | 36.6062 | 20.591 | 753.7567 | YES |  | Dynamaic | NO | nothing | HDMI Component Composite Coaxial | nothing | 0.3 |  |  | NO | HDMI | 199.02 | 0.56 |  |  | 33.170Wh/10min
36 |  | 2007 | TV only | LCD-CCFL | Direct View | 1920*1080 | 1080i | 16:9 | 37 | 32.2483 | 18.1397 | 584.9733 | YES |  | Dynamaic | NO | nothing | HDMI Component Composite Coaxial | Automatic Brightness Control (Smart picture) | 0.3 |  |  | NO | HDMI | 172.332 | 0.54 |  |  | 28.722Wh/10min
37 |  | 2007 | TV only | LCD-CCFL | Direct View | 1920*1080 | 1080i | 16:9 | 42 | 36.6062 | 20.591 | 753.7567 | YES |  | Dynamaic | NO | nothing | HDMI Component Composite Coaxial | Automatic Brightness Control (Smart picture) | 0.3 |  |  | NO | HDMI | 231.564 | 0.56 |  |  | 38.594Wh/10min
38 |  | 2007 | TV only | LCD-CCFL | Direct View | 1920*1080 | 1080i | 16:9 | 42 | 36.6062 | 20.591 | 753.7567 | YES |  | Dynamaic | NO | nothing | HDMI Component Composite Coaxial | Automatic Brightness Control (Smart picture) | 0.3 |  |  | NO | HDMI | 231.564 | 0.56 |  |  | 38.594Wh/10min
39 |  | 2007 | TV only | DLP | Rear Projection | 1280 x 720 | 720p | 16:9 | 50 | 43.5788 | 24.5131 | 1068.2493 | YES |  | Sports | NO |  | Component, Composite, coaxial, HDMI, RGB, S-Video |  | 15.6 | <0.1 | Power On Mode: Power Saving or Fast (Factory set to Fast) | NO | HDMI | 206.92 | -0.778 | 206.24 | -0.775
40 |  | 2007 | TV only | DLP | Rear Projection | 1920x1080 | 1080p | 16:9 | 57 | 49.6798 | 27.9449 | 1388.2967 | YES |  | Sports | NO |  | Component, Composite, coaxial, HDMI, RGB, S-Video |  | 15.5 | <0.1 | Power On Mode: Power Saving or Fast (Factory set to Fast) | NO | HDMI | 209.23 | -0.778 | 208.63 | -0.779
42 |  | 2007 | TV only | DLP | Rear Projection | 1920x1080 | 1080p | 16:9 | 65 | 56.6524 | 31.867 | 1805.3412 | YES |  | Sports | NO |  | Component, Composite, coaxial, HDMI, RGB, S-Video |  | 17.4 | <0.1 | Power On Mode: Power Saving or Fast (Factory set to Fast) | NO | HDMI | 208.96 | -0.782 | 208.34 | -0.779
43 |  | 2007 | TV only | LCD-CCFL | Direct View | 1366x768 | 720p | 16:9 | 32 | 27.8904 | 15.6884 | 437.5549 | YES |  | Sports | NO |  | Component, Composite, coaxial, HDMI, RGB, S-Video |  | 0.1 | 12.7 | Power On Mode: Power Saving or Fast (Factory set to Power Saving) | NO | HDMI | 136.59 | -0.73 | 134.96 | -0.731
45 |  | 2007 | TV only | CRT | Direct View | 720x480 | 480i | 4:3 | 27 | 21.6 | 16.2 | 349.92 | YES |  |  | NO |  | Component, Composite, coaxial, S-Video |  | 1.9 | n/a |  | NO | S- Video | 70.36 | -0.6 | 83 | -0.62
46 |  | 2007 | TV only | CRT | Direct View | 720x480 | 480i | 4:3 | 32 | 25.6 | 19.2 | 491.52 | YES |  |  | NO |  | Component, Composite, coaxial, S-Video |  | 1.7 | n/a |  | NO | S-Video | 81.7 | -0.62 | 104.3 | -0.65
47 |  | 2007 | TV only | LCD-CCFL | Direct View | 1366x768 | 720p | 16:9 | 42 | 36.6062 | 20.591 | 753.7567 | YES |  | Sports | NO |  | Component, Composite, coaxial, HDMI, RGB, S-Video |  | 0.1 | 14.4 | Power On Mode: Power Saving or Fast (Factory set to Power Saving) | NO | HDMI | 190.8 | -0.76 | 193.6 | -0.76
49 |  | 2006 | TV only | LCD-CCFL | Direct View | 1920x1080 | 1080p | 16:9 | 47 | 40.9641 | 23.0423 | 943.905 | YES |  | Sports | YES |  | Component, Composite, coaxial, HDMI, RGB, S-Video |  | 26.4 |  |  | YES | HDMI | 264.3 | -0.98 | 264.2 | -0.98
51 |  | 2007 | TV/DVD Combination | CRT | Direct View | 720x480 | 480i | 4:3 | 20 | 16 | 12 | 192 | YES |  |  | NO |  | Composite, coaxial |  | 1.6 |  |  | NO | Composite | 63.3 | -0.63 | 72.6 | -0.64
52 |  | 2007 | TV/DVD Combination | CRT | Direct View | 720x480 | 480i | 4:3 | 14 | 11.2 | 8.4 | 94.08 | YES |  |  | NO |  | Composite, coaxial |  | 1.9 |  |  | NO | Composite | 56.6 | -0.63 | 60.66 | -0.63
53 |  | 2007 | TV/DVD Combination | LCD-CCFL | Direct View | 1024x768 | 720p | 4:3 | 15 | 12 | 9 | 108 | YES |  | Sports | NO |  | Component, Composite, coaxial, S-Video |  | 0.1 |  |  | NO | Component | 39.9 | -0.58 | 39.3 | -0.59 | Minimal difference in power consumption when in other preset modes (i.e., Movie)
54 |  | 2007 | TV/DVD Combination | LCD-CCFL | Direct View | 1366x768 | 720p | 16:9 | 26 | 22.661 | 12.7468 | 288.8546 | YES |  | Sports | NO |  | Component, Composite, coaxial, HDMI, RGB, S-Video |  | 17.6 | n/a |  | NO | HDMI | 102.1 | -0.76 | 105.8 | -0.76
56 |  | 2007 | TV/DVD/VCR Combination | CRT | Direct View | 720x480 | 480i | 4:3 | 27 | 21.6 | 16.2 | 349.92 | YES |  |  | NO |  | Component, Composite, coaxial |  | 0.1 |  |  | NO | Composite | 90.9 | -0.66 | 111.9 | -0.69
57 |  | 2006 | TV only | Plasma | Direct View | 1024x768 | 720p | 16:9 | 42 | 36.6062 | 20.591 | 753.7567 | YES |  | Sports | NO |  | Component, Composite, coaxial, HDMI, RGB, S-Video |  | 0.1 |  |  | NO | HDMI | 257.3 | -0.997 | 284.6 | -0.998
59 |  | 2006 | TV only | Plasma | Direct View | 1024x768 | 720p | 16:9 | 50 | 43.5788 | 24.5131 | 1068.2493 | YES |  | Sports | NO |  | Component, Composite, coaxial, HDMI, RGB, S-Video |  | 0.1 |  |  | NO | HDMI | 344.6 | -0.98 | 383.8 | -0.98
61 |  | 2007 | TV only | LCD-CCFL | Direct View | 1366x768 |  | 16:9 | 26 | 22.661 | 12.7468 | 288.8546 |  |  |  | NO | USB |  |  | 0.7 |  |  | NO |  | 100
62 |  | 2007 | TV only | LCD-CCFL | Direct View | 1366x768 |  | 16:9 | 26 | 22.661 | 12.7468 | 288.8546 |  |  |  | NO | USB |  |  | 0.7 |  |  | NO |  | 100
63 |  | 2007 | TV only | LCD-CCFL | Direct View | 1366x768 |  | 16:9 | 32 | 27.8904 | 15.6884 | 437.5549 |  |  |  | NO | USB |  |  | 0.7 |  |  | NO |  | 108
64 |  | 2007 | TV only | LCD-CCFL | Direct View | 1366x768 |  | 16:9 | 42 | 36.6062 | 20.591 | 753.7567 |  |  |  | NO | USB |  |  | 0.7 |  |  | NO |  | 187
65 |  | 2007 | TV only | LCD-CCFL | Direct View | 1366x768 |  | 16:9 | 42 | 36.6062 | 20.591 | 753.7567 |  |  |  | NO | USB |  | un-named extra feature | 0.7 |  |  | NO |  | 202
66 |  | 2007 | TV only | Plasma | Direct View | 1024x768 |  | 16:9 | 42 | 36.6062 | 20.591 | 753.7567 |  |  |  | NO | USB |  |  | 0.7 |  |  | NO |  | 320
67 |  | 2007 | TV only | LCD-CCFL | Direct View | 1366x768 |  | 16:9 | 32 | 27.8904 | 15.6884 | 437.5549 |  |  |  | NO | USB |  | un-named extra feature | 0.7 |  |  | NO |  | 116
68 |  | 2007 | TV only | LCD-CCFL | Direct View | 1366x768 |  | 16:9 | 37 | 32.2483 | 18.1397 | 584.9733 |  |  |  | NO | USB |  |  | 0.7 |  |  | NO |  | 148
69 |  | 2007 | TV only | LCD-CCFL | Direct View | 1366x768 |  | 16:9 | 37 | 32.2483 | 18.1397 | 584.9733 |  |  |  | NO | USB |  | un-named extra feature | 0.7 |  |  | NO |  | 156
70 |  | 2007 | TV only | Plasma | Direct View | 1366x768 |  | 16:9 | 50 | 43.5788 | 24.5131 | 1068.2493 |  |  |  | NO | USB |  |  | 0.7 |  |  | NO |  | 394
71 |  | 2007 | TV only | LCD-CCFL | Direct View | 1024x768 |  |  | 15 | 13.0736 | 7.3539 | 96.1424 |  |  |  | NO |  |  |  | 1 |  |  | NO |  | 21.7 |  | 22.57
72 |  | 2007 | TV/DVD Combination Unit | LCD-CCFL | Direct View | 1440x900 |  |  | 19 | 16.5599 | 9.315 | 154.2552 |  |  |  | NO |  |  | Built in DVD player | 1 |  |  | NO |  | 40.6 |  | 40.6
73 |  | 2007 | TV only | LCD-CCFL | Direct View | 1366x768 |  |  | 32 | 27.8904 | 15.6884 | 437.5549 |  |  |  | NO |  |  |  | 1 |  |  | NO |  | 115.69 |  | 117.34
74 |  | 2007 | TV only | LCD-CCFL | Direct View | 1920x1080 |  |  | 37 | 32.2483 | 18.1397 | 584.9733 |  |  |  | NO |  |  |  | 1 |  |  | NO |  | 149.99 |  | 149.14
75 |  | 2005 | TV only | LCD-CCFL | Direct View |  |  |  | 20 | 17.4315 | 9.8052 | 170.9199 | YES |  | Dynamic | NO |  |  |  | 0.51 |  |  | NO |  | 56.4
79 |  | 2005 | TV only | LCD-CCFL | Direct View |  |  |  | 13 | 11.3305 | 6.3734 | 72.2136 | YES |  | Dynamic | NO |  |  |  | 0.33 |  |  | NO |  | 33
80 |  | 2005 | TV only | LCD-CCFL | Direct View |  |  |  | 26 | 22.661 | 12.7468 | 288.8546 | YES |  | Dynamic | NO |  |  |  | 0.28 |  |  | NO |  | 112.91
84 |  | 2005 | TV only | LCD-CCFL | Direct View |  |  |  | 32 | 27.8904 | 15.6884 | 437.5549 | YES |  | Dynamic | NO |  |  |  | 0.28 |  |  | NO |  | 137.69
88 |  | 2006 | TV only | LCD-CCFL | Direct View |  |  |  | 20 | 17.4315 | 9.8052 | 170.9199 | YES |  | Dynamic | NO |  |  |  | 0.55 |  |  | NO |  | 54.5
92 |  | 2006 | TV only | LCD-CCFL | Direct View |  |  |  | 15 | 13.0736 | 7.3539 | 96.1424 | YES |  | Dynamic | NO |  |  |  | 0.56 |  |  | NO |  | 40.9
96 |  | 2006 | TV only | LCD-CCFL | Direct View |  |  |  | 26 | 22.661 | 12.7468 | 288.8546 | NO |  | Standard | NO |  |  |  | 0.67 |  |  | NO |  | 115.79
97 |  | 2006 | TV only | LCD-CCFL | Direct View |  |  |  | 32 | 27.8904 | 15.6884 | 437.5549 | NO |  | Standard | NO |  |  |  | 0.7 |  |  | NO |  | 138.01
98 |  |  | TV only | Plasma | Direct View |  |  |  | 50 | 43.5788 | 24.5131 | 1068.2493 | [7 empty] | 0.85 |  |  |  |  | 360
99 | 2007-05-02 | 2007 | TV only | LCD-CCFL | Direct View | 1360X768 | 1080i | 16:9 | 46 | 40.0925 | 22.552 | 904.1662 | YES |  | Dynamic | NO | - | Component, HDMI, DVI | Automatic brightness control | 0.53 | - | - | NO | DVI | 231.02 | 0.99 | 231.6 | 0.99
100 | 2007-05-02 | 2007 | TV only | LCD-CCFL | Direct View | 1360X768 | 1080i | 16:9 | 40 | 34.863 | 19.6104 | 683.6795 | YES |  | Dynamic | NO | USB | Component, HDMI, DVI | Automatic brightness control | 0.69 | - | - | NO | DVI | 182.83 | 0.99 | 183.49 | 0.97
101 | 2007-05-03 | 2007 | TV only | LCD-CCFL | Direct View | 1360X768 | 1080i | 16:9 | 32 | 27.8904 | 15.6884 | 437.5549 | YES |  | Dynamic | NO | USB | Component, HDMI, DVI | Automatic brightness control | 0.65 | - | - | NO | DVI | 137.39 | 0.83 | 141.87 | 0.83
102 | 2007-05-03 | 2007 | TV only | LCD-CCFL | Direct View | 1360X768 | 1080i | 16:9 | 32 | 27.8904 | 15.6884 | 437.5549 | YES |  | Dynamic | NO | - | Component, HDMI, DVI | Automatic brightness control | 0.63 | - | - | NO | DVI | 140.05 | 0.995 | 142.35 | 0.995
103 | 2007-05-03 | 2007 | TV only | LCD-CCFL | Direct View | 1360X768 | 1080i | 16:9 | 40 | 34.863 | 19.6104 | 683.6795 | YES |  | Dynamic | NO | - | Component, HDMI, DVI | Automatic brightness control | 0.56 | - | - | NO | DVI | 180.36 | 0.97 | 183.38 | 0.97
104 | 2007-05-04 | 2007 | TV only | Plasma | Direct View | 1024x768 | 1080i | 16:9 | 42 | 36.6062 | 20.591 | 753.7567 | YES |  | Dynamic | NO | - | Component, HDMI, DVI | - | 0.78 | - | - | NO | DVI | 292 | 0.99 | 385.19 | 0.97
105 | 2007-05-04 | 2007 | TV only | Plasma | Direct View | 1360x768 | 1080i | 16:9 | 50 | 43.5788 | 24.5131 | 1068.2493 | YES |  | Dynamic | NO | - | Component, HDMI, DVI | - | 0.64 | - | - | NO | DVI | 358.14 | 0.99 | 463.99 | 0.99
106 | 2007-05-04 | 2007 | TV only | DLP | Rear Projection | 1024x768 | 1080i | 16:9 | 50 | 43.5788 | 24.5131 | 1068.2493 | YES |  | Dynamic | NO | USB | Component, HDMI, DVI | - | 0.57 | - | - | NO | DVI | 184.32 | 0.66 | 184.47 | 0.66
107 | 2007-04-27 | 2007 | TV only | Plasma | Direct View | 1024x768 | 720p | 16:9 | 42 | 36.6062 | 20.591 | 753.7567 | YES |  | Vivid | NO |  | HDMI, component, composite |  | 0.2 | - |  | NO | HDMI | 314 |  | - |  | Display type is Plasma, Category is HD
108 | 2007-04-27 | 2007 | TV only | Plasma | Direct View | 1366x768 | 720p | 16:9 | 50 | 43.5788 | 24.5131 | 1068.2493 | YES |  | Vivid | NO |  | HDMI, component, composite |  | 0.2 | - |  | NO | HDMI | 417.6 |  | - |  | Display type is Plasma, Category is HD
109 | 2007-04-27 | 2007 | TV only | Plasma | Direct View | 1366x768 | 720p | 16:9 | 58 | 50.5514 | 28.4352 | 1437.4362 | YES |  | Vivid | NO |  | HDMI, component, composite |  | 0.2 | - |  | NO | HDMI | 519.5 |  | - |  | Display type is Plasma, Category is HD
110 | 2007-04-27 | 2007 | TV only | Plasma | Direct View | 1920x1080 | 1080p | 16:9 | 42 | 36.6062 | 20.591 | 753.7567 | YES |  | Vivid | NO |  | HDMI, component, composite |  | 0.2 | - |  | NO | HDMI | 468.5 |  |  |  | Display type is Plasma, Category is Full HD
111 | 2007-04-27 | 2007 | TV only | Plasma | Direct View | 1920x1080 | 1080p | 16:9 | 50 | 43.5788 | 24.5131 | 1068.2493 | YES |  | Vivid | NO |  | HDMI, component, composite |  | 0.2 | - |  | NO | HDMI | 559.9 |  |  |  | Display type is Plasma, Category is Full HD
112 | 2007-04-27 | 2007 | TV only | Plasma | Direct View | 1920x1080 | 1080p | 16:9 | 58 | 50.5514 | 28.4352 | 1437.4362 | YES |  | Vivid | NO |  | HDMI, component, composite |  | 0.2 | - |  | NO | HDMI | 621 |  |  |  | Display type is Plasma, Category is Full HD
119 | 2007-06-14 | 2006 | TV only | LCD-CCFL | Direct View | 1366x768 | 1080i | 16:9 | 26 | 22.661 | 12.7468 | 288.8546 | Yes |  | Daylight | NO | RGB | HDMI, Component, Composite, RF cable and Antenna, S-Video, Digital Audio (optical) | Auto Off, XD engine, Noise Reduction Filter | 0.5 |  |  |  | Component | 114.5 |  | 113 |  | The Factory preset doesn't utilize the auto off feature. Power consumption w/out signal is about 110 W. Also, it doesn't look like 30 minutes is adequate time for the TVs to stabilize. Power consumption continues to fall slightly after the warm up period and the test clips are in.
120 | 2007-06-14 | 2007 | TV only | LCD-CCFL | Direct View | 1366x768 | 1080i | 16:9 | 42 | 36.6062 | 20.591 | 753.7567 | Yes |  | Daylight | NO | RGB | HDMI, Component, Composite, RF cable and Antenna, S-Video, Digital Audio (optical) | Auto Off, XD engine, Noise Reduction Filter | 0.5 |  |  |  | Component | 196 |  | 196 |  | The Factory preset doesn't utilize the auto off feature. Power consumption w/out signal is about 60 W. Also, it doesn't look like 30 minutes is adequate time for the TVs to stabilize. Power consumption continues to fall slightly after the warm up period is over and the test clips are in.
121 | 2007-06-15 |  | TV only | CRT | Direct View |  | 480i | 4:3 | 32 | 25.6 | 19.2 | 491.52 | Yes |  | Standard | NO | N/A | Composite, Component S-Video, | Dynamic picture processor | 0.6 |  |  |  | RCA | 91.7 |  | 119.68 |  | Power Consumption w/out signal is about 70 Watts
122 | 2007-06-12 |  | TV only | CRT | Direct View |  | 480i | 4:3 | 24 | 19.2 | 14.4 | 276.48 | YES |  | Standard | NO |  | Component, Composite, RF cable and Antenna, S-Video | Auto Off | 1.1 |  |  |  | S-Video | 71.1 | 0.56 | 85.55 | 0.57 | Factory preset does utilize Auto Off with 5 minutes of blue screen and/or no signal
123 | 2007-05-03 | 2006/2007 | TV only | Plasma | Direct View |  | 1080i | 16:9 | 42 | 36.6062 | 20.591 | 753.7567 | NO | TV Guide and Quick Start features set to "ON". | Standard | YES | IEEE1394 and USB | HDMI, Component, Composite, S-Video, Coaxial | Screen Saver | 0.5 | 29.1 | TV Guide, Quick Start "ON" and POD | Yes | Component(YPbPr) | 186.9 | 0.958 | 363.5 | 0.981
124 | 2007-05-03 | 2006/2007 | TV only | LCD-CCFL | Rear Projection |  | 1080i | 16:9 | 50 | 43.5788 | 24.5131 | 1068.2493 | NO | Quick Start feature set to "ON". | Standard | YES | NA | HDMI, Component, Composite, S-Video, Coaxial | Power Saving | 0.4 | 22 | Quick Start, Power Saving "ON" and POD | No | Component(YPbPr) | 165.6 | 0.59 | 165.3 | 0.59
125 | 2007-05-03 | 2005 | TV only | LCD-CCFL | Rear Projection |  | 1080i | 16:9 | 55 | 47.9367 | 26.9644 | 1292.5816 | NO | Quick Start feature set to "ON". | Standard | YES | NA | HDMI, Component, Composite, S-Video, Coaxial | Lamp Power Control | 0.5 | 30.2 | Quick Start "ON" and POD | No | Component(YPbPr) | 183.1 | 0.59 | 184.2 | 0.59
126 | 2007-05-03 | 2005 | TV only | Plasma | Direct View |  | 1080i | 16:9 | 42 | 36.6062 | 20.591 | 753.7567 | NO | TV Guide and Stand-by mode feature (IEEE 1394) set to "ON". | Standard | YES | IEEE1394 and USB | HDMI, Component, Composite, S-Video, Coaxial | Screen Saver | 0.4 | 32.9 | TV Guide, Stand-by mode (IEEE 1394) "ON" and POD | Yes | Component(YPbPr) | 265.3 | 0.968 | 358.15 | 0.972
127 | 2007-05-03 | 2004/2005 | TV only | Plasma | Direct View |  | 1080i | 16:9 | 42 | 36.6062 | 20.591 | 753.7567 | NO | Stand-by mode feature (IEEE 1394) set to "ON". | Standard | YES | IEEE1394 | HDMI, Component, Composite | Screen Saver | 0.6 | 18 | Stand-by mode (IEEE 1394) "ON" and POD | No | Component(YPbPr) | 493.1 | 0.965 | 499.2 | 0.965
Note on V2: ENERGY STAR: This field to be filled in only if the TV in question has multiple levels of standby power consumption.
Note on M2: ENERGY STAR: This field calculated by Excel automatically. Cannot be altered.
Note on R2: ENERGY STAR: Please list all network/peripheral connection ports that were fully enabled during test.
Note on S2: ENERGY STAR: Please list all available audio and video inputs that were fully enabled during test.
Note on Y2: ENERGY STAR: Please list only one video input type.
Note on T2: ENERGY STAR: Please list the presence of other features/settings that could impact power consumption measurements.
Note on W2: ENERGY STAR: If the TV in question has multiple levels of standby power consumption caused by user-controlled features/settings, please list the features/settings here.
Note on U2: ENERGY STAR: Note: standby power entered in this field is to be measured at factory default settings.
Note on Y14: Peter May-Ostendorp: VGA /109 W A/V/109 W HDMI/110 W TV mode/110 W
Note on S80: ENERGY STAR: Please list all available audio and video inputs that were fully enabled during test.

## Removed
| Test Info |  |  | Display | [8 empty] | Inputs and Other Features | [6 empty] | Standby Power |  |  |  | Active Power
Index | Date of Test | Year of Manufacture | Product Type | Display Type | Display Category | Resolution (pixels x pixels) | Resolution Format | Aspect Ratio | Viewable Screen Size (diagonal inches) | Display Width (inches) | Display Height (inches) | Screen area (sq. inches) | Unit Tested at Factory Default Settings? (YES/NO) | If not tested at factory defaults, please provide detailed description of the modifications from the factory settings | Name of Factory Picture Controls Preset Used During Test (e.g. standard, pro, etc.) | POD Present (YES/NO) | Network/ Peripheral Ports (e.g. IEEE 1394, USB, Ethernet, etc.) | Audio/Video Ports (e.g. HDMI, component, composite, coaxial, etc.) | Other Features (e.g. automatic brightness control, etc.) | Standby Power at Factory Default Settings (W) | Standby Power, Other (W) | Features/settings causing multiple standby modes (if known) | Program Guide present that downloads data during Standby (YES/NO) | Video Input Used for Test Signal (e.g. HDMI, component, etc.) | Average Active Mode Power During Broadcast Content Test Clip (W) | Active Mode True Power Factor During Broadcast Content Test Clip | Average Active Mode Power During Internet Content Test Clip (W) | Active Mode True Power Factor During Internet Content Test Clip | Notes | Unit Type (TV or Combination Unit | Display Types | Display Categories | Resolution Formats | Aspect Ratios | POD | Reason Removed
2 | 2007-04-11 | 2007 | TV only | LCD-CCFL | Direct View | 1920x1080 | 1080p | 16:9 | 47 | 40.9641 | 23.0423 | 943.905 | NO | Movie | Standard | NO | n/a | HDMI, component, composite, s-video, coax, vga, spdif | Color Temp Setting: Cool | 0.5 | n/a | n/a | NO | HDMI | 258 | 0.975 | 260.4 | 0.975 |  | TV only | LCD-CCFL | Rear Projection | 480p | 16:9 | NO | Display Settings
3 | 2007-04-11 | 2007 | TV only | LCD-CCFL | Direct View | 1920x1080 | 1080p | 16:9 | 47 | 40.9641 | 23.0423 | 943.905 | NO | Standard | Movie | NO | n/a | HDMI, component, composite, s-video, coax, vga, spdif | Color Temp Setting: Cool | 0.5 | n/a | n/a | NO | HDMI | 256.2 | 0.975 | 259.8 | 0.975 |  | TV/VCR Combination Unit | LCD-LED | Front Projection | 576i | Other |  | Display Settings
4 | 2007-04-11 | 2007 | TV only | LCD-CCFL | Direct View | 1920x1080 | 1080p | 16:9 | 47 | 40.9641 | 23.0423 | 943.905 | YES | Default (Vivid) | Vivid | NO | n/a | HDMI, component, composite, s-video, coax, vga, spdif | Color Temp Setting: Cool | 0.5 | n/a | n/a | NO | VGA | 258 | 0.975 | 260.4 | 0.975 |  | TV/DVD Combination Unit | LCOS |  | 576p |  |  | VGA input
5 | 2007-04-11 | 2007 | TV only | LCD-CCFL | Direct View | 1920x1080 | 1080p | 16:9 | 47 | 40.9641 | 23.0423 | 943.905 | NO | Movie | Standard | NO | n/a | HDMI, component, composite, s-video, coax, vga, spdif | Color Temp Setting: Cool | 0.5 | n/a | n/a | NO | VGA | 257.4 | 0.975 | 259.8 | 0.975 |  |  | DLP |  | 720p |  |  | Display Setting, VGA input
6 | 2007-04-11 | 2007 | TV only | LCD-CCFL | Direct View | 1920x1080 | 1080p | 16:9 | 47 | 40.9641 | 23.0423 | 943.905 | NO | Standard | Movie | NO | n/a | HDMI, component, composite, s-video, coax, vga, spdif | Color Temp Setting: Cool | 0.5 | n/a | n/a | NO | VGA | 257.4 | 0.975 | 259.2 | 0.975 |  |  | Other |  | 1080i |  |  | Display Setting, VGA input
19 | 2007-04-12 | 2007 | TV only | LCD-CCFL | Direct View | 1366 x 768 | 576i | 16:9 | 37.02 |  |  | 585.6059 | NO | Set white luminance to 80cd/m2 via contrast setting | [10 empty] | 75 | 0.93 | [9 empty] | Display Settings
21 | 2007-04-19 | 2007 | TV only | LCD-CCFL | Direct View | 1366 x 768 | 576i | 16:9 | 32 | 27.8904 | 15.6884 | 437.5549 | NO | Set white luminance to 80cd/m2 via contrast setting | [10 empty] | 110 | 0.97 |  |  |  | TV/VCR Combination Unit | LCD-LED | Front Projection | 576i | Other |  | Display Settings
41 |  | 2007 | TV only | DLP | Rear Projection | 1920x1080 | 1080p | 16:9 | 57 | 49.6798 | 27.9449 | 1388.2967 | NO | Video Mode: Changed from Sports to Movie | Movie | NO |  | Component, Composite, coaxial, HDMI, RGB, S-Video |  | 15.5 | <0.1 | Power On Mode: Power Saving or Fast (Factory set to Fast) | NO | HDMI | 209.5 | -0.778 | 208.71 | -0.779 | [7 empty] | Display Settings
44 |  | 2007 | TV only | LCD-CCFL | Direct View | 1366x768 | 720p | 16:9 | 32 | 27.8904 | 15.6884 | 437.5549 | NO | Video Mode: Changed from Sports to Movie | Movie | NO |  | Component, Composite, coaxial, HDMI, RGB, S-Video |  | 0.1 | 12.7 | Power On Mode: Power Saving or Fast (Factory set to Power Saving) | NO | HDMI | 74.43 | -0.688 | 74.15 | -0.69 | [7 empty] | Display Settings
48 |  | 2007 | TV only | LCD-CCFL | Direct View | 1366x768 | 720p | 16:9 | 42 | 36.6062 | 20.591 | 753.7567 | NO | Video Mode: Changed from Sports to Movie | Movie | NO |  | Component, Composite, coaxial, HDMI, RGB, S-Video |  | 0.1 | 14.1 | Power On Mode: Power Saving or Fast (Factory set to Power Saving) | NO | HDMI | 100.4 | -0.72 | 100.3 | -0.72 | [7 empty] | Display Settings
50 |  | 2006 | TV only | LCD-CCFL | Direct View | 1920x1080 | 1080p | 16:9 | 47 | 40.9641 | 23.0423 | 943.905 | NO | Video Mode: Changed from Sports to Movie | Movie | YES |  | Component, Composite, coaxial, HDMI, RGB, S-Video |  | 26.4 |  |  | YES | HDMI | 140.6 | -0.95 | 138.7 | -0.95 | [7 empty] | Display Settings
55 |  | 2007 | TV/DVD Combination | LCD-CCFL | Direct View | 1366x768 | 720p | 16:9 | 26 | 22.661 | 12.7468 | 288.8546 | NO | Video Mode: Changed from Sports to Movie | Movie | NO |  | Component, Composite, coaxial, HDMI, RGB, S-Video |  | 17.6 | n/a |  | NO | HDMI | 56.8 | -0.72 | 57 | -0.72 | [7 empty] | Display Settings
58 |  | 2006 | TV only | Plasma | Direct View | 1024x768 | 720p | 16:9 | 42 | 36.6062 | 20.591 | 753.7567 | NO | Video Mode: Changed from Sports to Movie | Movie | NO |  | Component, Composite, coaxial, HDMI, RGB, S-Video |  | 0.1 |  |  | NO | HDMI | 264.3 | -0.998 | 284.9 | -0.998 | [7 empty] | Display Settings
60 |  | 2006 | TV only | Plasma | Direct View | 1024x768 | 720p | 16:9 | 50 | 43.5788 | 24.5131 | 1068.2493 | NO | Video Mode: Changed from Sports to Movie | Movie | NO |  | Component, Composite, coaxial, HDMI, RGB, S-Video |  | 0.1 |  |  | NO | HDMI | 356.1 | -0.98 | 384.1 | -0.98 | [7 empty] | Display Settings
76 |  | 2005 | TV only | LCD-CCFL | Direct View |  |  |  | 20 | 17.4315 | 9.8052 | 170.9199 | NO | Changed to Standard mode | Standard | NO |  |  |  | 0.51 |  |  | NO |  | 56.4 | [10 empty] | Display Settings
77 |  | 2005 | TV only | LCD-CCFL | Direct View |  |  |  | 20 | 17.4315 | 9.8052 | 170.9199 | NO | Changed to Movie mode | Movie | NO |  |  |  | 0.51 |  |  | NO |  | 38.18 | [10 empty] | Display Settings
78 |  | 2005 | TV only | LCD-CCFL | Direct View |  |  |  | 20 | 17.4315 | 9.8052 | 170.9199 | NO | Changed to Game mode | Game | NO |  |  |  | 0.51 |  |  | NO |  | 44.83 | [10 empty] | Display Settings
81 |  | 2005 | TV only | LCD-CCFL | Direct View |  |  |  | 26 | 22.661 | 12.7468 | 288.8546 | NO | Changed to Standard mode | Standard | NO |  |  |  | 0.28 |  |  | NO |  | 106.11 | [10 empty] | Display Settings
82 |  | 2005 | TV only | LCD-CCFL | Direct View |  |  |  | 26 | 22.661 | 12.7468 | 288.8546 | NO | Changed to Game mode | Game | NO |  |  |  | 0.28 |  |  | NO |  | 82.86 | [10 empty] | Display Settings
83 |  | 2005 | TV only | LCD-CCFL | Direct View |  |  |  | 26 | 22.661 | 12.7468 | 288.8546 | NO | Changed to Power Save mode | Power Save | NO |  |  |  | 0.28 |  |  | NO |  | 52.97 | [10 empty] | Display Settings
85 |  | 2005 | TV only | LCD-CCFL | Direct View |  |  |  | 32 | 27.8904 | 15.6884 | 437.5549 | NO | Changed to Standard mode | Standard | NO |  |  |  | 0.28 |  |  | NO |  | 128.48 | [10 empty] | Display Settings
86 |  | 2005 | TV only | LCD-CCFL | Direct View |  |  |  | 32 | 27.8904 | 15.6884 | 437.5549 | NO | Changed to Game mode | Game | NO |  |  |  | 0.28 |  |  | NO |  | 95.46 | [10 empty] | Display Settings
87 |  | 2005 | TV only | LCD-CCFL | Direct View |  |  |  | 32 | 27.8904 | 15.6884 | 437.5549 | NO | Changed to Power Save mode | Power Save | NO |  |  |  | 0.28 |  |  | NO |  | 56.64 | [10 empty] | Display Settings
89 |  | 2006 | TV only | LCD-CCFL | Direct View |  |  |  | 20 | 17.4315 | 9.8052 | 170.9199 | NO | Changed to Standard mode | Standard | NO |  |  |  | 0.55 |  |  | NO |  | 54.3 | [10 empty] | Display Settings
90 |  | 2006 | TV only | LCD-CCFL | Direct View |  |  |  | 20 | 17.4315 | 9.8052 | 170.9199 | NO | Changed to Movie mode | Movie | NO |  |  |  | 0.55 |  |  | NO |  | 37.5 | [10 empty] | Display Settings
91 |  | 2006 | TV only | LCD-CCFL | Direct View |  |  |  | 20 | 17.4315 | 9.8052 | 170.9199 | NO | Changed to Game mode | Game | NO |  |  |  | 0.55 |  |  | NO |  | 44 | [10 empty] | Display Settings
93 |  | 2006 | TV only | LCD-CCFL | Direct View |  |  |  | 15 | 13.0736 | 7.3539 | 96.1424 | NO | Changed to Standard mode | Standard | NO |  |  |  | 0.56 |  |  | NO |  | 40.28 | [10 empty] | Display Settings
94 |  | 2006 | TV only | LCD-CCFL | Direct View |  |  |  | 15 | 13.0736 | 7.3539 | 96.1424 | NO | Changed to Movie mode | Movie | NO |  |  |  | 0.56 |  |  | NO |  | 28.77 | [10 empty] | Display Settings
95 |  | 2006 | TV only | LCD-CCFL | Direct View |  |  |  | 15 | 13.0736 | 7.3539 | 96.1424 | NO | Changed to Game mode | Game | NO |  |  |  | 0.56 |  |  | NO |  | 32.91 | [10 empty] | Display Settings
113 | 2007-04-27 | 2007 | TV only | Plasma | Direct View | 1024x768 | 720p | 16:9 | 42 | 36.6062 | 20.591 | 753.7567 | NO | "Standard" is recommended mode that customer use at home | Standard | NO |  | HDMI, component, composite |  | 0.2 |  |  | NO | HDMI | 233.1 |  |  |  | Display type is Plasma, Category is HD | [6 empty] | Duplicate
114 | 2007-04-27 | 2007 | TV only | Plasma | Direct View | 1366x768 | 720p | 16:9 | 50 | 43.5788 | 24.5131 | 1068.2493 | NO | "Standard" is recommended mode that customer use at home | Standard | NO |  | HDMI, component, composite |  | 0.2 |  |  | NO | HDMI | 333.2 |  |  |  | Display type is Plasma, Category is HD | [6 empty] | Duplicate
115 | 2007-04-27 | 2007 | TV only | Plasma | Direct View | 1366x768 | 720p | 16:9 | 58 | 50.5514 | 28.4352 | 1437.4362 | NO | "Standard" is recommended mode that customer use at home | Standard | NO |  | HDMI, component, composite |  | 0.2 |  |  | NO | HDMI | 435 |  |  |  | Display type is Plasma, Category is HD | [6 empty] | Duplicate
116 | 2007-04-27 | 2007 | TV only | Plasma | Direct View | 1920x1080 | 1080p | 16:9 | 42 | 36.6062 | 20.591 | 753.7567 | NO | "Standard" is recommended mode that customer use at home | Standard | NO |  | HDMI, component, composite |  | 0.2 |  |  | NO | HDMI | 414.6 |  |  |  | Display type is Plasma, Category is Full HD | [6 empty] | Duplicate
117 | 2007-04-27 | 2007 | TV only | Plasma | Direct View | 1920x1080 | 1080p | 16:9 | 50 | 43.5788 | 24.5131 | 1068.2493 | NO | "Standard" is recommended mode that customer use at home | Standard | NO |  | HDMI, component, composite |  | 0.2 |  |  | NO | HDMI | 504.8 |  |  |  | Display type is Plasma, Category is Full HD | [6 empty] | Duplicate
118 | 2007-04-27 | 2007 | TV only | Plasma | Direct View | 1920x1080 | 1080p | 16:9 | 58 | 50.5514 | 28.4352 | 1437.4362 | NO | "Standard" is recommended mode that customer use at home | Standard | NO |  | HDMI, component, composite |  | 0.2 |  |  | NO | HDMI | 568.6 |  |  |  | Display type is Plasma, Category is Full HD | [6 empty] | Duplicate
Note on V2: ENERGY STAR: This field to be filled in only if the TV in question has multiple levels of standby power consumption.
Note on M2: ENERGY STAR: This field calculated by Excel automatically. Cannot be altered.
Note on R2: ENERGY STAR: Please list all network/peripheral connection ports that were fully enabled during test.
Note on S2: ENERGY STAR: Please list all available audio and video inputs that were fully enabled during test.
Note on Y2: ENERGY STAR: Please list only one video input type.
Note on T2: ENERGY STAR: Please list the presence of other features/settings that could impact power consumption measurements.
Note on W2: ENERGY STAR: If the TV in question has multiple levels of standby power consumption caused by user-controlled features/settings, please list the features/settings here.
Note on U2: ENERGY STAR: Note: standby power entered in this field is to be measured at factory default settings.
Note on S32: ENERGY STAR: Please list all available audio and video inputs that were fully enabled during test.