## Data
| Test Info |  |  | Display | [9 empty] | Inputs and Other Features | [6 empty] | Standby Power |  |  |  | Active Power
Index | Date of Test | Year of Manufacture | Product Type | Display Type | Display Category | Resolution (pixels x pixels) | Resolution Bin | Resolution Format | Aspect Ratio | Viewable Screen Size (diagonal inches) | Display Width (inches) | Display Height (inches) | Screen area (sq. inches) | Unit Tested at Factory Default Settings? (YES/NO) | If not tested at factory defaults, please provide detailed description of the modifications from the factory settings | Name of Factory Picture Controls Preset Used During Test (e.g. standard, pro, etc.) | POD Present (YES/NO) | Network/ Peripheral Ports (e.g. IEEE 1394, USB, Ethernet, etc.) | Audio/Video Ports (e.g. HDMI, component, composite, coaxial, etc.) | Other Features (e.g. automatic brightness control, etc.) | Standby Power at Factory Default Settings (W) | Standby Power, Other (W) | Features/settings causing multiple standby modes (if known) | Program Guide present that downloads data during Standby (YES/NO) | Video Input Used for Test Signal (e.g. HDMI, component, etc.) | Average Active Mode Power During Broadcast Content Test Clip (W) | Active Mode True Power Factor During Broadcast Content Test Clip | Average Active Mode Power During Internet Content Test Clip (W) | Active Mode True Power Factor During Internet Content Test Clip | Notes
1 | 2007-04-11 | 2007 | TV only | LCD-CCFL | Direct View | 1920x1080 | 1080 | 1080p | 16:9 | 47 | 40.9641 | 23.0423 | 943.905 | YES | Default (Vivid) | Vivid | NO | n/a | HDMI, component, composite, s-video, coax, vga, spdif | Color Temp Setting: Cool | 0.5 | n/a | n/a | NO | HDMI | 258.6 | 0.975 | 260.4 | 0.975
7 | 2007-05-02 | 2007 | TV monitor (no tuner) | LCD-CCFL | Direct View | 1920 x 1080 | 1080 | 1080p | 16:9 | 57 | 49.6798 | 27.9449 | 1388.2967 | YES |  | Standard |  |  | VGA, DVI, S-Video, Composite, Component, coaxial audio | Auto. Brightness | 3 |  |  | N/A | VGA | 340 |  | 338
8 | 2007-05-02 | 2007 | TV monitor (no tuner) | LCD-CCFL | Direct View | 1366 x 768 | 768 | Other | 16:9 | 46 | 40.0925 | 22.552 | 904.1662 | YES |  | Standard |  |  | VGA, DVI, S-Video, Composite, Component, coaxial audio | Auto. Brightness | 3 |  |  | N/A | VGA | 193 |  | 192
9 | 2007-05-02 | 2007 | TV monitor (no tuner) | LCD-CCFL | Direct View | 1366 x 768 | 768 | Other | 16:9 | 40 | 34.863 | 19.6104 | 683.6795 | YES |  | Standard |  |  | VGA, DVI, S-Video, Composite, Component, coaxial audio | Auto. Brightness | 3 |  |  | N/A | VGA | 212 |  | 212
10 | 2007-05-02 | 2007 | TV monitor (no tuner) | LCD-CCFL | Direct View | 1365 x 768 | 768 | Other | 16:9 | 32 | 27.8904 | 15.6884 | 437.5549 | YES |  | Standard |  |  | VGA, DVI, S-Video, Composite, Component, coaxial audio | Auto. Brightness | 3 |  |  | N/A | VGA | 101 |  | 100
11 | 2007-05-02 | 2007 |  | LCD-CCFL | Direct View | 1680 x 1050 | 1080 | Other | Other | 20 | 17.4315 | 9.8052 | 170.9199 | YES |  | Standard |  |  | VGA, DVI, S-Video, Composite, Component, coaxial audio | Auto. Brightness | 1 |  |  | N/A | VGA | 55 |  | 55
12 | 2007-05-02 | 2007 |  | LCD-CCFL | Direct View | 1920 x 1080 | 1080 | 1080p | 16:9 | 40 | 34.863 | 19.6104 | 683.6795 | YES |  | Standard |  |  | VGA, DVI, S-Video, Composite, Component, coaxial audio | Auto. Brightness | 1 |  |  | N/A | VGA | 214 |  | 214
13 | 2007-05-02 | 2007 |  | LCD-CCFL | Direct View | 1920 x 1080 | 1080 | 1080p | 16:9 | 46 | 40.0925 | 22.552 | 904.1662 | YES |  | Standard |  |  | VGA, DVI, S-Video, Composite, Component, coaxial audio | Auto. Brightness | 1 |  |  | N/A | VGA | 216 |  | 214
14 | 2007-05-02 | 2007 | TV monitor (no tuner) | Plasma | Direct View | 853 x 480 | 480 | 480p | 16:9 | 42 | 36.6062 | 20.591 | 753.7567 | YES |  | Standard |  |  | VGA, DVI, S-Video, Composite, Component, coaxial audio | Auto. Brightness | 5 |  |  | N/A | VGA | 238 |  | 171
15 | 2007-05-03 | 2007 | TV monitor (no tuner) | Plasma | Direct View | 1365 x 768 | 768 | Other | 16:9 | 50 | 43.5788 | 24.5131 | 1068.2493 | YES |  | Standard |  |  | VGA, DVI, S-Video, Composite, Component, coaxial audio | Auto. Brightness | 5 |  |  | N/A | VGA | 383 |  | 253
16 | 2007-05-03 | 2007 | TV monitor (no tuner) | Plasma | Direct View | 1365 x 768 | 768 | Other | 16:9 | 61 | 53.1661 | 29.9059 | 1589.9822 | YES |  | Standard |  |  | VGA, DVI, S-Video, Composite, Component, coaxial audio | Auto. Brightness | 5 |  |  | N/A | VGA | 619 |  | 567
17 | 5/7/2007 | 2007 | TV only | LCD-CCFL | Direct View | 1366X768 | 768 | 1080i | 16:9 | 31.5 | 27.4546 | 15.4432 | 423.9881 | YES |  | Factory user preset mode | NO | NA | HDMI,Components,composite, S-video | Backlight control | 0.6 | NA | NA | No | HDMI | 110 | 0.98 | NA | NA
18 | 2007-04-12 | 2007 | TV only | LCD-CCFL | Direct View | 1366 x 768 | 768 | 576i | 16:9 | 37.02 | 32.2657 | 18.1495 | 585.6059 | YES |  |  |  |  | HDMI, Comp, DVB-T/C, Scart, Cinch, PC In (VGA) |  | 2.3 | 24 | Download Aquisition Mode / EPG | No | Scart | 150 | 0.98 |  |  | EPG-Standby about 1hour every day
20 | 2007-04-19 | 2007 | TV only | LCD-CCFL | Direct View | 1366 x 768 | 768 | 576i | 16:9 | 32 | 27.8904 | 15.6884 | 437.5549 | YES |  |  |  | USB | HDMI, Comp, 2x DVB-T/C & S, Scart, Cinch, PC in (VGA) | Integrated Hard Disk Recorder | 1.8 | 46 | Download Aquisition Mode / EPG | No | Scart | 174 | 0.99 |  |  | EPG-Standby about 1hour every day
22 | 2007-04-20 | 2007 | TV only | LCD-CCFL | Direct View | 1920 x 1080 | 1080 | 576i | 16:9 | 46 | 40.0925 | 22.552 | 904.1662 | YES |  |  |  | USB | HDMI, Comp, 2x DVB-T/C & S, Scart, Cinch, PC in (VGA) | Integrated Hard Disk Recorder | 1.8 | 50 | Download Aquisition Mode / EPG | No | Scart | 300 | 0.98 |  |  | EPG-Standby about 1hour every day
25 |  | 2007 | TV only | LCD-CCFL | Direct View | 1920x1080 | 1080 | 1080p | 16:9 | 40 | 34.863 | 19.6104 | 683.6795 | YES | NA | Vivid | NO | NO | HDMI, component, composite, HD15, RF, digital audio | Power savings, Light sensors(user selectable) | 0.1 | NONE | NONE | NO | HDMI | 212.6 | 0.98 | 213.7 | 0.98 | Active power w/PC input is 124.8W
26 |  | 2007 | TV only | LCD-CCFL | Direct View | 1920x1080 | 1080 | 1080p | 16:9 | 46 | 40.0925 | 22.552 | 904.1662 | YES | NA | Vivid | NO | NO | HDMI, component, composite, HD15, RF, digital audio | Power savings, Light sensors(user selectable) | 0.1 | NONE | NONE | NO | HDMI | 253.6 | 0.98 | 256.3 | 0.98 | Active power w/PC input is 153.1W
27 |  | 2007 | TV only | LCD-CCFL | Direct View | 1920x1080 | 1080 | 1080p | 16:9 | 46 | 40.0925 | 22.552 | 904.1662 | YES | NA | Vivid | NO | NO | HDMI, component, composite, HD15, RF, digital audio | Power savings, Light sensors(user selectable) | 0.1 | NONE | NONE | NO | HDMI | 234.7 | 0.99 | 239.1 | 0.99 | Active power w/PC input is 163W
28 |  | 2007 | TV only | LCD-CCFL | Rear Projection | 1280x720 | 768 | 720p | 16:9 | 46 | 40.0925 | 22.552 | 904.1662 | YES | NA | Vivid | NO | NO | HDMI, component, composite, RF, digital audio | NO | 0.4 | 37 | Cooling fan | NO | HDMI | 152.6 | 0.64 | 151.5 | 0.64
30 |  | 2006 | TV only | LCD-CCFL | Direct View | 1366x768 | 768 | 720p | 16:9 | 32 | 27.8904 | 15.6884 | 437.5549 | YES | NA | Vivid | NO | NO | HDMI, component, composite, HD15, RF, digital audio | Power savings, Light sensors(user selectable) | 0.1 | NONE | NONE | NO | HDMI | 144.9 | 0.99 | 84.61 | 0.96
31 |  | 2006 | TV only | LCD-CCFL | Direct View | 1366x768 | 768 | 720p | 16:9 | 23 | 20.0462 | 11.276 | 226.0415 | YES | NA | Vivid | NO | NO | HDMI, component, composite, HD15, RF, digital audio | Power savings, Light sensors(user selectable) | 0.1 |  | NONE | NO | HDMI | 87.3 | 0.97 | 84.53 | 0.96
32 |  | 2006 | TV only | LCD-CCFL | Direct View | 1366x768 | 768 | 720p | 16:9 | 26 | 22.661 | 12.7468 | 288.8546 | YES | NA | Vivid | NO | NO | HDMI, component, composite, HD15, RF, digital audio | Power savings, Light sensors(user selectable) | 0.1 | NONE | NONE | NO | HDMI | 97.77 | 0.98 | 94.35 | 0.98
33 |  | 2007 | TV only | LCD-CCFL | Direct View | 1366*768 | 768 | 1080i | 16:9 | 32 | 27.8904 | 15.6884 | 437.5549 | YES |  | Dynamaic | NO | nothing | HDMI Component Composite Coaxial | nothing | 0.3 |  |  | NO | HDMI | 133.626 | 0.59 |  |  | 22.271Wh/10min
34 |  | 2007 | TV only | LCD-CCFL | Direct View | 1366*768 | 768 | 1080i | 16:9 | 37 | 32.2483 | 18.1397 | 584.9733 | YES |  | Dynamaic | NO | nothing | HDMI Component Composite Coaxial | nothing | 0.3 |  |  | NO | HDMI | 138.582 | 0.53 |  |  | 23.097Wh/10min
35 |  | 2007 | TV only | LCD-CCFL | Direct View | 1366*768 | 768 | 1080i | 16:9 | 42 | 36.6062 | 20.591 | 753.7567 | YES |  | Dynamaic | NO | nothing | HDMI Component Composite Coaxial | nothing | 0.3 |  |  | NO | HDMI | 199.02 | 0.56 |  |  | 33.170Wh/10min
36 |  | 2007 | TV only | LCD-CCFL | Direct View | 1920*1080 | 1080 | 1080i | 16:9 | 37 | 32.2483 | 18.1397 | 584.9733 | YES |  | Dynamaic | NO | nothing | HDMI Component Composite Coaxial | Automatic Brightness Control (Smart picture) | 0.3 |  |  | NO | HDMI | 172.332 | 0.54 |  |  | 28.722Wh/10min
37 |  | 2007 | TV only | LCD-CCFL | Direct View | 1920*1080 | 1080 | 1080i | 16:9 | 42 | 36.6062 | 20.591 | 753.7567 | YES |  | Dynamaic | NO | nothing | HDMI Component Composite Coaxial | Automatic Brightness Control (Smart picture) | 0.3 |  |  | NO | HDMI | 231.564 | 0.56 |  |  | 38.594Wh/10min
38 |  | 2007 | TV only | LCD-CCFL | Direct View | 1920*1080 | 1080 | 1080i | 16:9 | 42 | 36.6062 | 20.591 | 753.7567 | YES |  | Dynamaic | NO | nothing | HDMI Component Composite Coaxial | Automatic Brightness Control (Smart picture) | 0.3 |  |  | NO | HDMI | 231.564 | 0.56 |  |  | 38.594Wh/10min
40 |  | 2007 | TV only | DLP | Rear Projection | 1920x1080 | 1080 | 1080p | 16:9 | 57 | 49.6798 | 27.9449 | 1388.2967 | YES |  | Sports | NO |  | Component, Composite, coaxial, HDMI, RGB, S-Video |  | 15.5 | <0.1 | Power On Mode: Power Saving or Fast (Factory set to Fast) | NO | HDMI | 209.23 | -0.778 | 208.63 | -0.779
43 |  | 2007 | TV only | LCD-CCFL | Direct View | 1366x768 | 768 | 720p | 16:9 | 32 | 27.8904 | 15.6884 | 437.5549 | YES |  | Sports | NO |  | Component, Composite, coaxial, HDMI, RGB, S-Video |  | 0.1 | 12.7 | Power On Mode: Power Saving or Fast (Factory set to Power Saving) | NO | HDMI | 136.59 | -0.73 | 134.96 | -0.731
45 |  | 2007 | TV only | CRT | Direct View | 720x480 | 480 | 480i | 4:3 | 27 | 21.6 | 16.2 | 349.92 | YES |  |  | NO |  | Component, Composite, coaxial, S-Video |  | 1.9 | n/a |  | NO | S- Video | 70.36 | -0.6 | 83 | -0.62
47 |  | 2007 | TV only | LCD-CCFL | Direct View | 1366x768 | 768 | 720p | 16:9 | 42 | 36.6062 | 20.591 | 753.7567 | YES |  | Sports | NO |  | Component, Composite, coaxial, HDMI, RGB, S-Video |  | 0.1 | 14.4 | Power On Mode: Power Saving or Fast (Factory set to Power Saving) | NO | HDMI | 190.8 | -0.76 | 193.6 | -0.76
49 |  | 2006 | TV only | LCD-CCFL | Direct View | 1920x1080 | 1080 | 1080p | 16:9 | 47 | 40.9641 | 23.0423 | 943.905 | YES |  | Sports | YES |  | Component, Composite, coaxial, HDMI, RGB, S-Video |  | 26.4 |  |  | YES | HDMI | 264.3 | -0.98 | 264.2 | -0.98
51 |  | 2007 | TV/DVD Combination | CRT | Direct View | 720x480 | 480 | 480i | 4:3 | 20 | 16 | 12 | 192 | YES |  |  | NO |  | Composite, coaxial |  | 1.6 |  |  | NO | Composite | 63.3 | -0.63 | 72.6 | -0.64
52 |  | 2007 | TV/DVD Combination | CRT | Direct View | 720x480 | 480 | 480i | 4:3 | 14 | 11.2 | 8.4 | 94.08 | YES |  |  | NO |  | Composite, coaxial |  | 1.9 |  |  | NO | Composite | 56.6 | -0.63 | 60.66 | -0.63
53 |  | 2007 | TV/DVD Combination | LCD-CCFL | Direct View | 1024x768 | 768 | 720p | 4:3 | 15 | 12 | 9 | 108 | YES |  | Sports | NO |  | Component, Composite, coaxial, S-Video |  | 0.1 |  |  | NO | Component | 39.9 | -0.58 | 39.3 | -0.59 | Minimal difference in power consumption when in other preset modes (i.e., Movie)
54 |  | 2007 | TV/DVD Combination | LCD-CCFL | Direct View | 1366x768 | 768 | 720p | 16:9 | 26 | 22.661 | 12.7468 | 288.8546 | YES |  | Sports | NO |  | Component, Composite, coaxial, HDMI, RGB, S-Video |  | 17.6 | n/a |  | NO | HDMI | 102.1 | -0.76 | 105.8 | -0.76
57 |  | 2006 | TV only | Plasma | Direct View | 1024x768 | 768 | 720p | 16:9 | 42 | 36.6062 | 20.591 | 753.7567 | YES |  | Sports | NO |  | Component, Composite, coaxial, HDMI, RGB, S-Video |  | 0.1 |  |  | NO | HDMI | 257.3 | -0.997 | 284.6 | -0.998
59 |  | 2006 | TV only | Plasma | Direct View | 1024x768 | 768 | 720p | 16:9 | 50 | 43.5788 | 24.5131 | 1068.2493 | YES |  | Sports | NO |  | Component, Composite, coaxial, HDMI, RGB, S-Video |  | 0.1 |  |  | NO | HDMI | 344.6 | -0.98 | 383.8 | -0.98
61 |  | 2007 | TV only | LCD-CCFL | Direct View | 1366x768 | 768 |  | 16:9 | 26 | 22.661 | 12.7468 | 288.8546 |  |  |  | NO | USB |  |  | 0.7 |  |  | NO |  | 100
62 |  | 2007 | TV only | LCD-CCFL | Direct View | 1366x768 | 768 |  | 16:9 | 26 | 22.661 | 12.7468 | 288.8546 |  |  |  | NO | USB |  |  | 0.7 |  |  | NO |  | 100
63 |  | 2007 | TV only | LCD-CCFL | Direct View | 1366x768 | 768 |  | 16:9 | 32 | 27.8904 | 15.6884 | 437.5549 |  |  |  | NO | USB |  |  | 0.7 |  |  | NO |  | 108
64 |  | 2007 | TV only | LCD-CCFL | Direct View | 1366x768 | 768 |  | 16:9 | 42 | 36.6062 | 20.591 | 753.7567 |  |  |  | NO | USB |  |  | 0.7 |  |  | NO |  | 187
65 |  | 2007 | TV only | LCD-CCFL | Direct View | 1366x768 | 768 |  | 16:9 | 42 | 36.6062 | 20.591 | 753.7567 |  |  |  | NO | USB |  | un-named extra feature | 0.7 |  |  | NO |  | 202
66 |  | 2007 | TV only | Plasma | Direct View | 1024x768 | 768 |  | 16:9 | 42 | 36.6062 | 20.591 | 753.7567 |  |  |  | NO | USB |  |  | 0.7 |  |  | NO |  | 320
67 |  | 2007 | TV only | LCD-CCFL | Direct View | 1366x768 | 768 |  | 16:9 | 32 | 27.8904 | 15.6884 | 437.5549 |  |  |  | NO | USB |  | un-named extra feature | 0.7 |  |  | NO |  | 116
68 |  | 2007 | TV only | LCD-CCFL | Direct View | 1366x768 | 768 |  | 16:9 | 37 | 32.2483 | 18.1397 | 584.9733 |  |  |  | NO | USB |  |  | 0.7 |  |  | NO |  | 148
69 |  | 2007 | TV only | LCD-CCFL | Direct View | 1366x768 | 768 |  | 16:9 | 37 | 32.2483 | 18.1397 | 584.9733 |  |  |  | NO | USB |  | un-named extra feature | 0.7 |  |  | NO |  | 156
70 |  | 2007 | TV only | Plasma | Direct View | 1366x768 | 768 |  | 16:9 | 50 | 43.5788 | 24.5131 | 1068.2493 |  |  |  | NO | USB |  |  | 0.7 |  |  | NO |  | 394
71 |  | 2007 | TV only | LCD-CCFL | Direct View | 1024x768 | 768 |  | 4:3 | 15 | 12 | 9 | 108 |  |  |  | NO |  |  |  | 1 |  |  | NO |  | 21.7 |  | 22.57
72 |  | 2007 | TV/DVD Combination Unit | LCD-CCFL | Direct View | 1440x900 | 1080 |  | 16:9 | 19 | 16.5599 | 9.315 | 154.2552 |  |  |  | NO |  |  | Built in DVD player | 1 |  |  | NO |  | 40.6 |  | 40.6
73 |  | 2007 | TV only | LCD-CCFL | Direct View | 1366x768 | 768 |  | 16:9 | 32 | 27.8904 | 15.6884 | 437.5549 |  |  |  | NO |  |  |  | 1 |  |  | NO |  | 115.69 |  | 117.34
74 |  | 2007 | TV only | LCD-CCFL | Direct View | 1920x1080 | 1080 | 1080p | 16:9 | 37 | 32.2483 | 18.1397 | 584.9733 |  |  |  | NO |  |  |  | 1 |  |  | NO |  | 149.99 |  | 149.14
75 |  | 2005 | TV only | LCD-CCFL | Direct View | 640x480 | 480 | 480p | 4:3 | 20 | 16 | 12 | 192 | YES |  | Dynamic | NO |  |  |  | 0.51 |  |  | NO |  | 56.4
79 |  | 2005 | TV only | LCD-CCFL | Direct View | 640x480 | 480 | 480p | 4:3 | 13 | 10.4 | 7.8 | 81.12 | YES |  | Dynamic | NO |  |  |  | 0.33 |  |  | NO |  | 33
80 |  | 2005 | TV only | LCD-CCFL | Direct View | 1366x768 | 768 | 720p | 16:9 | 26 | 22.661 | 12.7468 | 288.8546 | YES |  | Dynamic | NO |  |  |  | 0.28 |  |  | NO |  | 112.91
84 |  | 2005 | TV only | LCD-CCFL | Direct View | 1366x768 | 768 | 720p | 16:9 | 32 | 27.8904 | 15.6884 | 437.5549 | YES |  | Dynamic | NO |  |  |  | 0.28 |  |  | NO |  | 137.69
88 |  | 2006 | TV only | LCD-CCFL | Direct View | 640x480 | 480 | 480p | 4:3 | 20 | 16 | 12 | 192 | YES |  | Dynamic | NO |  |  |  | 0.55 |  |  | NO |  | 54.5
92 |  | 2006 | TV only | LCD-CCFL | Direct View | 640x480 | 480 | 480p | 4:3 | 15 | 12 | 9 | 108 | YES |  | Dynamic | NO |  |  |  | 0.56 |  |  | NO |  | 40.9
96 |  | 2006 | TV only | LCD-CCFL | Direct View | 1366x768 | 768 | 480p | 16:9 | 26 | 22.661 | 12.7468 | 288.8546 | NO |  | Standard | NO |  |  |  | 0.67 |  |  | NO |  | 115.79
97 |  | 2006 | TV only | LCD-CCFL | Direct View | 1366x768 | 768 | 720p | 16:9 | 32 | 27.8904 | 15.6884 | 437.5549 | NO |  | Standard | NO |  |  |  | 0.7 |  |  | NO |  | 138.01
98 |  |  | TV only | Plasma | Direct View | 1365x 768 | 768 | 720p | 16:9 | 50 | 43.5788 | 24.5131 | 1068.2493 | [7 empty] | 0.85 |  |  |  |  | 360
99 | 2007-05-02 | 2007 | TV only | LCD-CCFL | Direct View | 1360X768 | 768 | 1080i | 16:9 | 46 | 40.0925 | 22.552 | 904.1662 | YES |  | Dynamic | NO | - | Component, HDMI, DVI | Automatic brightness control | 0.53 | - | - | NO | DVI | 231.02 | 0.99 | 231.6 | 0.99
100 | 2007-05-02 | 2007 | TV only | LCD-CCFL | Direct View | 1360X768 | 768 | 1080i | 16:9 | 40 | 34.863 | 19.6104 | 683.6795 | YES |  | Dynamic | NO | USB | Component, HDMI, DVI | Automatic brightness control | 0.69 | - | - | NO | DVI | 182.83 | 0.99 | 183.49 | 0.97
101 | 2007-05-03 | 2007 | TV only | LCD-CCFL | Direct View | 1360X768 | 768 | 1080i | 16:9 | 32 | 27.8904 | 15.6884 | 437.5549 | YES |  | Dynamic | NO | USB | Component, HDMI, DVI | Automatic brightness control | 0.65 | - | - | NO | DVI | 137.39 | 0.83 | 141.87 | 0.83
102 | 2007-05-03 | 2007 | TV only | LCD-CCFL | Direct View | 1360X768 | 768 | 1080i | 16:9 | 32 | 27.8904 | 15.6884 | 437.5549 | YES |  | Dynamic | NO | - | Component, HDMI, DVI | Automatic brightness control | 0.63 | - | - | NO | DVI | 140.05 | 0.995 | 142.35 | 0.995
103 | 2007-05-03 | 2007 | TV only | LCD-CCFL | Direct View | 1360X768 | 768 | 1080i | 16:9 | 40 | 34.863 | 19.6104 | 683.6795 | YES |  | Dynamic | NO | - | Component, HDMI, DVI | Automatic brightness control | 0.56 | - | - | NO | DVI | 180.36 | 0.97 | 183.38 | 0.97
104 | 2007-05-04 | 2007 | TV only | Plasma | Direct View | 1024x768 | 768 | 1080i | 16:9 | 42 | 36.6062 | 20.591 | 753.7567 | YES |  | Dynamic | NO | - | Component, HDMI, DVI | - | 0.78 | - | - | NO | DVI | 292 | 0.99 | 385.19 | 0.97
105 | 2007-05-04 | 2007 | TV only | Plasma | Direct View | 1360x768 | 768 | 1080i | 16:9 | 50 | 43.5788 | 24.5131 | 1068.2493 | YES |  | Dynamic | NO | - | Component, HDMI, DVI | - | 0.64 | - | - | NO | DVI | 358.14 | 0.99 | 463.99 | 0.99
107 | 2007-04-27 | 2007 | TV only | Plasma | Direct View | 1024x768 | 768 | 720p | 16:9 | 42 | 36.6062 | 20.591 | 753.7567 | Yes |  | Vivid | NO |  | HDMI, component, composite |  | 0.2 | - |  | NO | HDMI | 314 |  | - |  | Display type is Plasma, Category is HD
108 | 2007-04-27 | 2007 | TV only | Plasma | Direct View | 1366x768 | 768 | 720p | 16:9 | 50 | 43.5788 | 24.5131 | 1068.2493 | Yes |  | Vivid | NO |  | HDMI, component, composite |  | 0.2 | - |  | NO | HDMI | 417.6 |  | - |  | Display type is Plasma, Category is HD
109 | 2007-04-27 | 2007 | TV only | Plasma | Direct View | 1366x768 | 768 | 720p | 16:9 | 58 | 50.5514 | 28.4352 | 1437.4362 | Yes |  | Vivid | NO |  | HDMI, component, composite |  | 0.2 | - |  | NO | HDMI | 519.5 |  | - |  | Display type is Plasma, Category is HD
110 | 2007-04-27 | 2007 | TV only | Plasma | Direct View | 1920x1080 | 1080 | 1080p | 16:9 | 42 | 36.6062 | 20.591 | 753.7567 | Yes |  | Vivid | NO |  | HDMI, component, composite |  | 0.2 | - |  | NO | HDMI | 468.5 |  |  |  | Display type is Plasma, Category is Full HD
111 | 2007-04-27 | 2007 | TV only | Plasma | Direct View | 1920x1080 | 1080 | 1080p | 16:9 | 50 | 43.5788 | 24.5131 | 1068.2493 | Yes |  | Vivid | NO |  | HDMI, component, composite |  | 0.2 | - |  | NO | HDMI | 559.9 |  |  |  | Display type is Plasma, Category is Full HD
112 | 2007-04-27 | 2007 | TV only | Plasma | Direct View | 1920x1080 | 1080 | 1080p | 16:9 | 58 | 50.5514 | 28.4352 | 1437.4362 | Yes |  | Vivid | NO |  | HDMI, component, composite |  | 0.2 | - |  | NO | HDMI | 621 |  |  |  | Display type is Plasma, Category is Full HD
119 | 2007-06-14 | 2006 | TV only | LCD-CCFL | Direct View | 1366x768 | 768 | 1080i | 16:9 | 26 | 22.661 | 12.7468 | 288.8546 | Yes |  | Daylight | NO | RGB | HDMI, Component, Composite, RF cable and Antenna, S-Video, Digital Audio (optical) | Auto Off, XD engine, Noise Reduction Filter | 0.5 |  |  |  | Component | 114.5 |  | 113 |  | The Factory preset doesn't utilize the auto off feature. Power consumption w/out signal is about 110 W. Also, it doesn't look like 30 minutes is adequate time for the TVs to stabilize. Power consumption continues to fall slightly after the warm up perio
120 | 2007-06-14 | 2007 | TV only | LCD-CCFL | Direct View | 1366x768 | 768 | 1080i | 16:9 | 42 | 36.6062 | 20.591 | 753.7567 | Yes |  | Daylight | NO | RGB | HDMI, Component, Composite, RF cable and Antenna, S-Video, Digital Audio (optical) | Auto Off, XD engine, Noise Reduction Filter | 0.5 |  |  |  | Component | 196 |  | 196 |  | The Factory preset doesn't utilize the auto off feature. Power consumption w/out signal is about 60 W. Also, it doesn't look like 30 minutes is adequate time for the TVs to stabilize. Power consumption continues to fall slightly after the warm up perio
122 | 2007-06-12 |  | TV only | CRT | Direct View | 640 x 480 | 480 | 480i | 4:3 | 24 | 19.2 | 14.4 | 276.48 | YES |  | Standard | NO |  | Component, Composite, RF cable and Antenna, S-Video | Auto Off | 1.1 |  |  |  | S-Video | 71.1 | 0.56 | 85.55 | 0.57 | Factory preset does utilize Auto Off with 5 minutes of blue screen and/or no signal
123 | 2007-05-03 | 2006/2007 | TV only | Plasma | Direct View | 1024x1080 | 1080 | 1080i | 16:9 | 42 | 36.6062 | 20.591 | 753.7567 | NO | TV Guide and Quick Start features set to "ON". | Standard | YES | IEEE1394 and USB | HDMI, Component, Composite, S-Video, Coaxial | Screen Saver | 0.5 | 29.1 | TV Guide, Quick Start "ON" and POD | Yes | Component(YPbPr) | 186.9 | 0.958 | 363.5 | 0.981
126 | 2007-05-03 | 2005 | TV only | Plasma | Direct View | 1024x1024 | 1080 | 1080i | 16:9 | 42 | 36.6062 | 20.591 | 753.7567 | NO | TV Guide and Stand-by mode feature (IEEE 1394) set to "ON". | Standard | YES | IEEE1394 and USB | HDMI, Component, Composite, S-Video, Coaxial | Screen Saver | 0.4 | 32.9 | TV Guide, Stand-by mode (IEEE 1394) "ON" and POD | Yes | Component(YPbPr) | 265.3 | 0.968 | 358.15 | 0.972
127 | 2007-05-03 | 2004/2005 | TV only | Plasma | Direct View | 1366x768 | 768 | 1080i | 16:9 | 42 | 36.6062 | 20.591 | 753.7567 | NO | Stand-by mode feature (IEEE 1394) set to "ON". | Standard | YES | IEEE1394 | HDMI, Component, Composite | Screen Saver | 0.6 | 18 | Stand-by mode (IEEE 1394) "ON" and POD | No | Component(YPbPr) | 493.1 | 0.965 | 499.2 | 0.965
128 | 7/13/2007 | 2007 | TV only | Plasma | Direct View | 1024x768 | 768 | 1080p | 16:9 | 42 | 36.6062 | 20.591 | 753.7567 | YES | - | Standard | YES | USB | HDMI, component, s-video, composite, vga, optical digital audio out | Power savings(called "Energy Save";user selectable), Room Light Sensor(user selectable) | 23 | N/A | N/A |  | HDMI | 255.7 | - | - | -
129 | 7/13/2007 | 2007 | TV only | Plasma | Direct View | 1365x768 | 768 | 1080p | 16:9 | 50 | 43.5788 | 24.5131 | 1068.2493 | YES | - | Standard | YES | USB | HDMI, component, s-video, composite, vga, optical digital audio out | Power savings(called "Energy Save";user selectable), Room Light Sensor(user selectable) | 23 | N/A | N/A |  | HDMI | 326.1 | - | - | -
130 | 7/13/2007 | 2007 | TV only | Plasma | Direct View | 1920x1080 | 1080 | 1080p | 16:9 | 50 | 43.5788 | 24.5131 | 1068.2493 | YES | - | Standard | YES | USB | HDMI, component, s-video, composite, vga, optical digital audio out | Power savings(called "Energy Save";user selectable), Room Light Sensor(user selectable) | 26 | N/A | N/A |  | HDMI | 391 | - | - | -
131 | 7/13/2007 | 2007 | TV only | Plasma | Direct View | 1920x1080 | 1080 | 1080p | 16:9 | 60 | 52.2945 | 29.4157 | 1538.2789 | YES | - | Standard | YES | USB | HDMI, component, s-video, composite, vga, optical digital audio out | Power savings(called "Energy Save";user selectable), Room Light Sensor(user selectable) | 20 | N/A | N/A |  | HDMI | 466.5 | - | - | -
132 | 2007-08-10 | 2007 | TV only | LCD-CCFL | Direct View | 640x480 | 480 | Other | 4:3 | 15 | 12 | 9 | 108 | YES | n/a | standard | NO | NO | Component, Composite, coaxial, S-Video | no | 1 | no | no |  | VGA | 30.6 |  | 30.6
133 | 2007-08-10 | 2007 | TV only | LCD-CCFL | Direct View | 1440x900 | 1080 | Other | 16:9 | 19 | 16.5599 | 9.315 | 154.2552 | YES | n/a | standard | no | no | Component, Composite, coaxial, S-Video | no | 0.48 | no |  |  | VGA | 45.6 |  | 45.6
134 | 2007-08-10 | 2007 | TV only | LCD-CCFL | Direct View | 1366x768 | 768 | Other | 16:9 | 26 | 22.661 | 12.7468 | 288.8546 | YES | n/a | standard | no | no |  | no | 0.87 | no |  |  | VGA | 114 |  | 114
135 | 2007-08-10 | 2007 | TV only | LCD-CCFL | Direct View | 1366x768 | 768 | Other | 16:9 | 32 | 27.8904 | 15.6884 | 437.5549 | YES | n/a | standard | no | no |  |  | 0.48 |  |  |  | VGA | 150.7 |  | 150.7
136 | 2007-08-10 | 2007 | TV only | LCD-CCFL | Direct View | 1920x1080 | 1080 | 1080i | 16:9 | 37 | 32.2483 | 18.1397 | 584.9733 | YES | n/a | standard | NO | no |  |  | 1.25 |  |  |  | VGA | 179 |  | 179
137 | 2007-08-10 | 2007 | TV only | LCD-CCFL | Direct View | 1920x1080 | 1080 | 1080i | 16:9 | 42 | 36.6062 | 20.591 | 753.7567 | YES | n/a | standard | NO | no |  |  | 1.36 |  |  |  | VGA | 206 |  | 206
141 | 2007-08-20 | 2005 | TV Only | DLP | Rear Projection | 1,920 x 1,080 | 1080 | 1080p | 16:9 | 67 | 58.3956 | 32.8475 | 1918.1484 | YES |  | "Standard" | NO | 1394x2 USBx1 | HDMIx2 VGA COMPOSITEx2 ANTENNAx2 CABLECARD SVIDEOx2 COMPONENTx2 |  | 21.1 |  |  |  | HDMI | 218.7 | 0.677 | 218.8 | 0.67
142 | 2007-08-20 | 2007 | TV Only | DLP | Rear Projection | 1,920 x 1,080 | 1080 | 1080p | 16:9 | 57 | 49.6798 | 27.9449 | 1388.2967 | YES |  | "Factory Default" | NO | 1394x2 USBx1 | HDMIx4 COMPOSITEx2 ANTENNAx2 SVIDEOx2 COMPONENTx2 Stereo-3Dx1 |  | 12.6 |  |  |  | HDMI | 223.8671 | 0.72425 | 223.2 | 0.71463
144 | 2007-08-21 | 2006 | TV Only | DLP | Rear Projection | 1,920 x 1,080 | 1080 | 1080p | 16:9 | 73 | 63.625 | 35.7891 | 2277.0801 | YES |  |  | NO | 1394 x 2 | HDMIx2 COMPOSITEx3 ANTENNAx2 CABLECARD SVIDEOx3 COMPONENTx3 DVIx1 |  | 29.4 |  |  |  | HDMI | 266.7 | 0.723 | 266.5 | 0.71986
145 | 2007-08-22 | 2007 | TV Only | DLP | Rear Projection | 1,920 x 1,080 | 1080 | 1080p | 16:9 | 50 | 43.5788 | 24.5131 | 1068.2493 | YES |  | "Standard" | NO | USBx1 | HDMIx3 COMPOSITEx2 ANTENNAx2 SVIDEOx2 COMPONENTx2 Stereo-3Dx1 |  | 0.72 |  |  |  | HDMI | 150.3 | 0.67 | 156 | 0.6759
145.5 | 2007-08-23 | 2007 | TV Only | DLP | Rear Projection | 1920 x 1080 | 1080 | 1080p | 16:9 | 61 | 53.1661 | 29.9059 | 1589.9822 | YES |  | "Standard" | NO | USBx1 | HDMIx3 COMPOSITEx2 ANTENNAx2 SVIDEOx2 COMPONENTx2 Stereo-3Dx1 |  | 0.42 |  |  |  | HDMI | 159.6734 | 0.63449 | 166.0593 | 0.6862
146 | 2007-08-24 | 2007 | TV only | LCD-CCFL | Direct View | 1920 x 1080 | 1080 | 1080p | 16:9 | 42 | 36.6062 | 20.591 | 753.7567 | YES |  | Sports | NO | RJ-45 | RGB, RF, HDMIx3, RJ-45, S-Video, Colorstreamx2, Composite | Wide Color Gamut, Anti-Blur, 1080P (Full HD) | 0.56 | >1 | Power Saving/Fast |  | HDMI | 212.82 | 0.76
147 | 2007-08-24 | 2007 | TV only | LCD-CCFL | Direct View | 1920 x 1080 | 1080 | 1080p | 16:9 | 46 | 40.0925 | 22.552 | 904.1662 | YES |  | Sports | NO | RJ-45 | RGB, RF, HDMIx3, RJ-45, S-Video, Colorstreamx2, Composite | Wide Color Gamut, Anti-Blur, 1080P (Full HD) | 0.42 | >1 | Power Saving/Fast |  | HDMI | 258.1 | 0.97
148 | 2007-08-24 | 2007 | TV only | LCD-CCFL | Direct View | 1920 x 1080 | 1080 | 1080p | 16:9 | 57 | 49.6798 | 27.9449 | 1388.2967 | YES |  | Sports | NO | RJ-45 | RGB, RF, HDMIx3, RJ-45, S-Video, Colorstreamx2, Composite | Wide Color Gamut, Anti-Blur, 1080P (Full HD) | 0.3 | >1 | Power Saving/Fast |  | HDMI | 389.47 | 0.97
156 | 2007-08-22 |  | TV only | LCD-CCFL | Direct View | 1920x1080 | 1080 | 1080P | 16:9 | 40 | 34.863 | 19.6104 | 683.6795 | YES |  | Vivid | NO |  | Component, HDMI, Tuner, RGB, S-Video, Composite | Motionflow 120Hz High Frame Rate Technology, Live Color Creation producing a wide color gamut, DMEX compatability, 10 bit processing, advanced contrast enhancer | ≤1 |  |  |  | HDMI | 235.8
159 | 2007-08-22 |  | TV only | LCD-CCFL | Direct View | 1920x1080 | 1080 | 1080P | 16:9 | 46 | 40.0925 | 22.552 | 904.1662 | YES |  | Vivid | NO |  | Component, HDMI, Tuner, RGB, S-Video, Composite | Motionflow 120Hz High Frame Rate Technology, Live Color Creation producing a wide color gamut, DMEX compatability, 10 bit processing, advanced contrast enhancer | ≤1 |  |  |  | HDMI | 278.5
163 | 2007-08-22 |  | TV only | LCD-CCFL | Direct View | 1920x1080 | 1080 | 1080P | 16:9 | 40 | 34.863 | 19.6104 | 683.6795 | YES |  | Vivid | NO |  | Component, HDMI, Tuner, RGB, Composite, S-Video |  | ≤1 |  |  |  | HDMI | 164.3
165 | 2007-08-22 |  | TV only | LCD-CCFL | Direct View | 1920x1080 | 1080 | 1080P | 16:9 | 46 | 40.0925 | 22.552 | 904.1662 | YES |  | Vivid | NO |  | Component, HDMI, Tuner, RGB, Composite, S-Video |  | ≤1 |  |  |  | HDMI | 247.9
167 | 2007-08-22 |  | TV only | DLP | Rear Projection | 1920x1080 | 1080 | 1080P | 16:9 | 56 | 48.8082 | 27.4546 | 1340.0119 | YES |  | Dynamic | NO |  | Component, HDMI, Tuner, RGB, Composite, S-Video, USB |  | ≤1 |  |  |  | RCA | 151.8
170 | 2007-08-29 |  | TV only | LCD-CCFL | Direct View | 1366x768 | 768 | 720P | 16:9 | 42 | 36.6062 | 20.591 | 753.7567 | YES |  | Custom | NO |  | Component, HDMI, Tuner, RGB, Composite | Video Games, Energy Star | ≤1 |  |  |  | HDMI | 192.6
172 | 2007-08-29 |  | TV only | LCD-CCFL | Direct View | 1366x768 | 768 | 720P | 16:9 | 37 | 32.2483 | 18.1397 | 584.9733 | YES |  | Auto | NO |  | Component, HDMI, Tuner, S-Video, Composite | Energy Star | ≤1 |  |  |  | HDMI | 164.6
173 | 2007-08-29 |  | TV only | LCD-CCFL | Direct View | 1366x768 | 768 | 720P | 16:9 | 42 | 36.6062 | 20.591 | 753.7567 | YES |  | Auto | NO |  | Component, HDMI, Tuner, RGB, Composite | Energy Star | ≤1 |  |  |  | HDMI | 204.8
174 | 2007-08-29 |  | TV only | LCD-CCFL | Direct View | 1366x768 | 768 | 720P | 16:9 | 42 | 36.6062 | 20.591 | 753.7567 | YES |  | Vibrant | NO |  | Component, HDMI, Tuner, RGB, Composite, S-Video, USB | BBE(Maximizes Simulated Sound Effects), EN-V(Provides Enhanced Color), Energy Star, PC | ≤1 |  |  |  | HDMI | 201.2
176 | 2007-08-29 |  | TV only | LCD-CCFL | Direct View | 1366x768 | 768 | 720P | 16:9 | 46 | 40.0925 | 22.552 | 904.1662 | YES |  | Vibrant | NO |  | Component, HDMI, Tuner, RGB, Composite, S-Video, USB | BBE(Maximizes Simulated Sound Effects), EN-V(Provides Enhanced Color), Energy Star, PC | ≤1 |  |  |  | HDMI | 264.9
178 | 2007-08-29 |  | TV only | LCD-CCFL | Direct View | 1366x768 | 768 | 720P | 16:9 | 37 | 32.2483 | 18.1397 | 584.9733 | YES |  | Dynamic | NO |  | Component, HDMI, Tuner, RGB, Composite, S-Video, | Energy Star, PC, Game Mode | ≤1 |  |  |  | HDMI | 163.4
180 | 2007-08-29 |  | TV only | LCD-CCFL | Direct View | 1366x768 | 768 | 720P | 16:9 | 40 | 34.863 | 19.6104 | 683.6795 | YES |  | Dynamic | NO |  | Component, HDMI, Tuner, RGB, Composite, S-Video, | Energy Star, PC, Game Mode | ≤1 |  |  |  | HDMI | 192.2
182 | 2007-08-29 |  | TV only | LCD-CCFL | Direct View | 1366x768 | 768 | 720P | 16:9 | 40 | 34.863 | 19.6104 | 683.6795 | YES |  | Vivid | NO |  | Component, HDMI, Tuner, RGB, Composite | PC | ≤1 |  |  |  | HDMI | 208.1
184 | 2007-08-29 |  | TV only | LCD-CCFL | Direct View | 1920x1080 | 1080 | 1080P | 16:9 | 46 | 40.0925 | 22.552 | 904.1662 | YES |  | Vivid | NO |  | Component, HDMI, Tuner, RGB, Composite | PC | ≤1 |  |  |  | HDMI | 230.5
186 | 2007-08-29 |  | TV only | LCD-CCFL | Direct View | 1920x1080 | 1080 | 1080P | 16:9 | 47 | 40.9641 | 23.0423 | 943.905 | YES |  | Factory | NO |  | Component, HDMI, Tuner, USB, Composite, S-Video | Pixel Plus, Plug and Play (Gaming) | ≤1 |  |  |  | HDMI | 270.8
187 | 2007-08-30 |  | TV only | LCD-CCFL | Rear Projection | 1280x720 | 768 | 720P | 16:9 | 50 | 43.5788 | 24.5131 | 1068.2493 | YES |  | Rich | NO |  | Component, HDMI, Tuner, Composite, S-Video |  | ≤1 |  |  |  | HDMI | 184.7
189 | 2007-08-30 |  | TV only | LCD-CCFL | Rear Projection | 1280x720 | 768 | 720P | 16:9 | 50 | 43.5788 | 24.5131 | 1068.2493 | YES |  | Vibrant | NO |  | Component, HDMI, Tuner, Composite, S-Video, DVI |  | ≤1 |  |  |  | HDMI | 166.9
191 | 2007-08-29 | 2007 | TV only | Plasma | Direct View | 1280x1080 | 1080 | 1080P | 16:9 | 42 | 36.6062 | 20.591 | 753.7567 | YES |  | Standard | NO |  | Component, Composite, RF, S-Video, HDMI | Auto Power Save with no signal (22.2W) | 0.1 |  |  |  | S-Video | 283.7927 |  | 367.5563
192 | 2007-08-30 | 2006 | TV only | LCD-CCFL | Direct View | 1366x768 | 768 | 720P | 16:9 | 32 | 27.8904 | 15.6884 | 437.5549 | YES |  | Standard | NO |  | Component, Composite, RF cable and Antenna, S-Video, HDMI, USB |  | 0.5 |  |  |  | S-Video | 143.8934 |  | 149.7
195 |  |  | TV only | LCD-CCFL | Direct View | 1366x768 | 768 | 720p | 16:9 | 32 | 27.8904 | 15.6884 | 437.5549 | YES |  | Dynamic |  |  |  | Dynamic Brightness, Ambient , User adjustable backlight | 0.68 |  |  |  |  | 140.556 | 0.62 | 144.408 | 0.62 | std lamp
196 |  |  | TV only | LCD-CCFL | Direct View | 1920x1080 | 1080 | 1080p | 16:9 | 32 | 27.8904 | 15.6884 | 437.5549 | YES |  | Dynamic |  |  |  | Dynamic Brightness, Ambient , User adjustable backlight | 0.58 |  |  |  |  | 145.674 | 0.57 | 147.594 | 0.57 | 4 wave wide color lamp
197 |  |  | TV only | LCD-CCFL | Direct View | 1920x1080 | 1080 | 1080p | 16:9 | 37 | 32.2483 | 18.1397 | 584.9733 | YES |  | Dynamic |  |  |  | Dynamic Brightness, Ambient , User adjustable backlight | 0.6 |  |  |  |  | 183.42 | 0.61 | 186.846 | 0.6 | 4 wave wide color lamp
198 |  |  | TV only | LCD-CCFL | Direct View | 1920x1080 | 1080 | 1080p | 16:9 | 42 | 36.6062 | 20.591 | 753.7567 | YES |  | Dynamic |  |  |  | Dynamic Brightness, Ambient , User adjustable backlight | 0.48 |  |  |  |  | 238.26 | 0.99 | 242.364 | 0.99 | 4 wave wide color lamp
199 |  |  | TV only | LCD-CCFL | Direct View | 1920x1080 | 1080 | 1080p | 16:9 | 46 | 40.0925 | 22.552 | 904.1662 | YES |  | Dynamic |  |  |  | Dynamic Brightness, Ambient , User adjustable backlight | 0.48 |  |  |  |  | 261.108 | 0.99 | 264.132 | 0.99 | 4 wave wide color lamp
201 |  |  | TV only | LCD-CCFL | Direct View | 1920x1080 | 1080 | 1080p | 16:9 | 52 | 45.3219 | 25.4936 | 1155.4184 | YES |  | Dynamic |  |  |  | Dynamic Brightness, Ambient , User adjustable backlight | 0.04 |  |  |  |  | 282.51 | 0.99 | 282.93 | 0.99 | 4 wave wide color lamp
202 |  | 39240 | TV only | LCD-CCFL | Direct View | 1366x768 | 768 | 720p | 16:9 | 32 | 27.8904 | 15.6884 | 437.5549 | YES |  | Vivid |  |  |  | Dynamic Brightness, Ambient , User adjustable backlight | 0.03 |  |  |  |  | 147.534 | 0.99 | 151.992 | 0.99 | 5 wave wide color lamp
203 |  | 39052 | TV only | LCD-CCFL | Direct View | 1920x1080 | 1080 | 1080p | 16:9 | 40 | 34.863 | 19.6104 | 683.6795 | YES |  | Vivid |  |  |  | Dynamic Brightness, Ambient , User adjustable backlight | 0.12 |  |  |  |  | 204.678 | 0.99 | 212.436 | 0.99 | 5 wave wide color lamp
204 |  | 39269 | TV only | LCD-CCFL | Direct View | 1920x1080 | 1080 | 1080p | 16:9 | 40 | 34.863 | 19.6104 | 683.6795 | YES |  | Vivid |  |  |  | Dynamic Brightness, Ambient , User adjustable backlight | 0.04 |  |  |  |  | 212.154 | 0.98 | 214.26 | 0.98 | 5 wave wide color lamp
205 |  | 39052 | TV only | LCD-CCFL | Direct View | 1920x1080 | 1080 | 1080p | 16:9 | 46 | 40.0925 | 22.552 | 904.1662 | YES |  | Vivid |  |  |  | Dynamic Brightness, Ambient , User adjustable backlight | 0.04 |  |  |  |  | 227.604 | 0.99 | 237.444 | 0.99 | 5 wave wide color lamp
206 |  | 39022 | TV only | LCD-CCFL | Direct View | 1920x1080 | 1080 | 1080p | 16:9 | 46 | 40.0925 | 22.552 | 904.1662 | YES |  | Vivid |  |  |  | Dynamic Brightness, Ambient , User adjustable backlight | 0.03 |  |  |  |  | 264.54 | 0.98 | 258.306 | 0.98 | 5 wave wide color lamp
207 |  |  | TV only | LCD-LED | Direct View | 1366x768 | 768 | 720p | 16:9 | 40 | 34.863 | 19.6104 | 683.6795 | YES |  | Dynamic |  |  |  | User adjustable backlight | 0.08 | 1.15 |  |  |  | 211.626 | 0.97 | 216.366 | 0.99 | European model
208 |  |  | TV only | LCD-CCFL | Direct View | 1920x1080 | 1080 | 1080p | 16:9 | 40 | 34.863 | 19.6104 | 683.6795 | YES |  | Dynamic |  |  |  | Dynamic Brightness, User adjustable backlight | 0.45 |  |  |  |  | 226.698 | 0.99 | 233.094 | 0.99 | 5 wave wide color lamp
209 |  | 39022 | TV only | LCD-CCFL | Direct View | 1920x1080 | 1080 | 1080p | 16:9 | 42 | 36.6062 | 20.591 | 753.7567 | YES |  | Vivid |  |  |  | None | 1.07 |  |  |  |  | 232.086 | 0.99 | 235.116 | 0.99 | Std Lamp
210 |  | 39142 | TV only | LCD-CCFL | Direct View | 1366x768 | 768 | 720p | 16:9 | 37 | 32.2483 | 18.1397 | 584.9733 | YES |  | Custom |  |  |  | User adjustable backlight | 0.03 | 0.31 |  |  |  | 139.152 | 0.98 | 140.226 | 0.99 | Std Lamp
211 |  | 39142 | TV only | LCD-CCFL | Direct View | 1366x768 | 768 | 720p | 16:9 | 37 | 32.2483 | 18.1397 | 584.9733 | YES |  | Daylight |  |  |  |  | 0.04 | 0.5 |  |  |  | 150.798 | 0.99 | 153.054 | 0.99 | Std Lamp
212 |  | 39264 | TV only | LCD-CCFL | Direct View | 1366x768 | 768 | 720p | 16:9 | 32 | 27.8904 | 15.6884 | 437.5549 | YES |  | Vivid |  |  |  |  | 0.3 |  |  |  |  | 116.58 | 0.56 | 118.866 | 0.58 | Std Lamp
213 |  | 39114 | TV only | LCD-EEFL | Direct View | 1366x768 | 768 | 720p | 16:9 | 37 | 32.2483 | 18.1397 | 584.9733 | YES |  | Personal |  |  |  |  | 0.95 |  |  |  |  | 169.308 | 0.71 | 170.736 | 0.71 | Std Lamp EEFL
214 | 2007-08-29 | Under development | TV only | LCD-CCFL | Direct View | 1366 X 768 | 768 | 1080p | 16:9 | 37 | 32.2483 | 18.1397 | 584.9733 | YES |  | Dynamic(broadcast-content), Standard(internet-content) | NO | USB | HDMI,component,composite,optical | Automatic brightness control | 0.4W | - | - |  | Composite | 152.88 | 0.993 | 121.8 | 0.986 | Full HD
215 | 2007-08-29 | Under development | TV only | LCD-CCFL | Direct View | 1360 X 768 | 768 | 1080p | 16:9 | 42 | 36.6062 | 20.591 | 753.7567 | YES |  | Dynamic(broadcast-content), Standard(internet-content) | NO | USB | HDMI,component,composite,optical | Automatic brightness control | 0.4W | - | - |  | Composite | 176.22 | 0.989 | 150.18 | 0.988 | Full HD
216 | 2007-08-29 | Under development | TV only | LCD-CCFL | Direct View | 1360 X 768 | 768 | 1080p | 16:9 | 42 | 36.6062 | 20.591 | 753.7567 | YES |  | Dynamic(broadcast-content), Standard(internet-content) | NO | USB | HDMI,component,composite,optical | Automatic brightness control | 0.3W | - | - |  | Composite | 222 | 0.989 | 224.4 | 0.989 | Full HD
217 | 2007-08-29 | Under development | TV only | LCD-CCFL | Direct View | 1280 X 768 | 768 | 1080p | 16:9 | 47 | 40.9641 | 23.0423 | 943.905 | YES |  | Dynamic(broadcast-content), Standard(internet-content) | NO | USB | HDMI,component,composite,optical | Automatic brightness control | 0.4W | - | - |  | Composite | 243.84 | 0.993 | 209.76 | 0.993 | Full HD
218 | 2007-08-29 | Under development | TV only | LCD-CCFL | Direct View | 1920 X 1080 | 1080 | 1080p | 16:9 | 47 | 40.9641 | 23.0423 | 943.905 | YES |  | Dynamic(broadcast-content), Standard(internet-content) | NO | USB | HDMI,component,composite,optical | Automatic brightness control | 0.3W | - | - |  | Composite | 296.04 | 0.995 | 287.46 | 0.996 | Full HD
219 | 2007-08-30 | Under development | TV only | LCD-CCFL | Direct View | 1920 X 1080 | 1080 | 1080p | 16:9 | 52 | 45.3219 | 25.4936 | 1155.4184 | YES |  | Dynamic(broadcast-content), Standard(internet-content) | NO | USB | HDMI,component,composite,optical | Automatic brightness control | 0.3W | - | - |  | Composite | 333.42 | 0.993 | 341.04 | 0.994 | Full HD
220 | 2007-08-30 | Under development | TV only | Plasma | Direct View | 1360 X 768 | 768 | 1080i | 16:9 | 42 | 36.6062 | 20.591 | 753.7567 | YES |  | Dynamic(broadcast-content), Standard(internet-content) | NO | USB | HDMI,component,composite,optical | - | 0.6W | - | - |  | Composite | 259.6 | 0.966 | 327 | 0.994 | HD
221 | 2007-08-30 | Under development | TV only | Plasma | Direct View | 1360 X 768 | 768 | 1080i | 16:9 | 50 | 43.5788 | 24.5131 | 1068.2493 | YES |  | Dynamic(broadcast-content), Standard(internet-content) | NO | USB | HDMI,component,composite,optical | - | 0.6W | - | - |  | Composite | 349.9 | 0.99 | 412.38 | 0.997 | HD
222 | 2007-08-30 | Under development | TV only | Plasma | Direct View | 1360 X 768 | 768 | 1080p | 16:9 | 60 | 52.2945 | 29.4157 | 1538.2789 | YES |  | Dynamic(broadcast-content), Standard(internet-content) | NO | USB | HDMI,component,composite,optical | - | 0.7W | - | - |  | Composite | 505.8 | 0.99 | 645.24 | 0.988 | Full HD
223 | 2007-08-30 |  | TV only | LCD-CCFL | Direct View | 1368x768 | 768 | 720P | 16:9 | 32 | 27.8904 | 15.6884 | 437.5549 | YES |  | Vivid | NO | RGB/USB | Component, HDMI, S-video, audio, USB, RGB |  | ≤1 |  |  |  | HDMI | 117.9 |  |  |  | 8ms response time
225 | 2007-08-30 |  | TV only | LCD-CCFL | Direct View | 1368x768 | 768 | 720P | 16:9 | 32 | 27.8904 | 15.6884 | 437.5549 | YES |  | Auto | NO |  | Component, HDMI, Tuner, Composite, S-Video, |  | ≤1 |  |  |  | HDMI | 146.9 |  |  |  | 8ms response time
226 | 2007-08-30 |  | TV only | LCD-CCFL | Direct View | 1368x768 | 768 | 720P | 16:9 | 32 | 27.8904 | 15.6884 | 437.5549 | YES |  | Vibrant | NO | RGB | Component, HDMI, Tuner, Composite, S-Video, RGB |  | ≤1 |  |  |  | HDMI | 124.4
228 | 2007-08-30 |  | TV only | LCD-CCFL | Direct View | 1368x768 | 768 | 720P | 16:9 | 32 | 27.8904 | 15.6884 | 437.5549 | YES |  | Cinema | NO |  | Component, HDMI, Tuner, Composite, S-Video |  | ≤1 |  |  |  | HDMI | 121.2 |  |  |  | 8ms response time
230 | 2007-08-30 |  | TV only | LCD-CCFL | Direct View | 1368x768 | 768 | 720P | 16:9 | 32 | 27.8904 | 15.6884 | 437.5549 | YES |  | Dynamic | NO | RGB | Component, HDMI, Tuner, RGB, Composite, S-Video, |  | ≤1 |  |  |  | HDMI | 136.6 |  |  |  | 8ms response time
232 | 2007-08-30 |  | TV only | LCD-CCFL | Direct View | 1368x768 | 768 | 720P | 16:9 | 32 | 27.8904 | 15.6884 | 437.5549 | YES |  | Vivid | YES | RGB/USB/SD | Component, HDMI, S-video, audio, USB, SD card reader, RGB |  | ≤1 |  |  |  | HDMI | 137.7 |  |  |  | 8ms response time
234 | 2007-08-30 |  | TV only | LCD-CCFL | Direct View | 1368x768 | 768 | 720P | 16:9 | 32 | 27.8904 | 15.6884 | 437.5549 | YES |  | Custom | NO | RGB | Component, HDMI, Tuner, RGB, Composite, S-Video, |  | ≤1 |  |  |  | HDMI | 130.1 |  |  |  | 8ms response time
236 | 2007-09-13 |  | TV only | CRT | Direct View |  | 480 | 480i | 4:3 | 27 | 21.6 | 16.2 | 349.92 | YES |  |  | NO |  | Composite, Component, S-video, Tuner |  | ≤1 |  |  |  | RCA | 63
243 | 2007-09-13 |  | TV only | CRT | Direct View |  | 480 | 480i | 4:3 | 32 | 25.6 | 19.2 | 491.52 | YES |  |  | NO |  | Composite, Tuner, Component, S-video |  | ≤1 |  |  |  | RCA | 80.5
245 | 2007-09-13 |  | TV/DVD/VCR combo | CRT | Direct View |  | 480 | 480i | 4:3 | 20 | 16 | 12 | 192 | YES |  |  | NO |  | Tuner, Composite |  | ≤1 |  |  |  | RCA | 58
247 | 2007-09-13 |  | TV/DVD Combo | CRT | Direct View |  | 480 | 480i | 4:3 | 20 | 16 | 12 | 192 | YES |  |  | NO |  | Tuner, Composite |  | ≤1 |  |  |  | RCA | 53.7
248 | 2007-09-13 |  | TV only | CRT | Direct View |  | 480 | 480i | 4:3 | 27 | 21.6 | 16.2 | 349.92 | YES |  |  | NO |  |  |  | ≤1 |  |  |  | RCA | 68.6
249 | 2007-09-13 |  | TV only | CRT | Direct View |  | 480 | 480i | 4:3 | 20 | 16 | 12 | 192 | YES |  | Normal | NO |  |  |  | ≤1 |  |  |  | RCA | 54.5
250 | 2007-09-13 |  | TV only | CRT | Direct View |  | 480 | 480i | 4:3 | 24 | 19.2 | 14.4 | 276.48 | YES |  | Personal | NO |  |  |  | ≤1 |  |  |  | RCA | 80.2
251 | 2007-09-21 | 2007 | TV only | PDP | Direct View | 1920 x 1080 | 1080 | 1080p | 16:9 | 50 | 43.5788 | 24.5131 | 1068.2493 | YES |  | dynamic |  |  | HDMI | 3:2 Pull down, V-Chip, Closed Captioning, Cinema Smooth Light Engine | 25.9 |  |  |  | HDMI | 391.4
257 | 2007-09-24 | 2007 | TV only | LCD-LED | Direct View | 1920 x 1080 | 1080 | 1080p | 16:9 | 46 | 40.0925 | 22.552 | 904.1662 | YES |  | dynamic |  |  | HDMI | V-Chip, Closed Captioning, Picture in Picture | 0.4 |  |  |  | HDMI | 225.2
259 | 2007-09-24 | 2007 | TV only | PDP | Direct View | 1920 x 1080 | 1080 | 1080p | 16:9 | 50 | 43.5788 | 24.5131 | 1068.2493 | YES |  | dynamic - day |  |  | HDMI | Reel60 Processing, PictureMaster HDV Video Processor, 3 Simplay HD HDMI Video Inputs, V-Chip, Closed Captioning, Picture in Picture | 1.0??? |  |  |  | HDMI | 417.1
262 | 2007-09-26 | 2007 | TV only | PDP | Direct View | 1365 x 768 | 768 | 720p | 16:9 | 50 | 43.5788 | 24.5131 | 1068.2493 | YES |  | dynamic |  |  | HDMI | 3:2 Pull down, V-Chip, Closed Captioning | 0.4 |  |  |  | HDMI | 336.6
270 | 2007-09-27 | 2007 | TV only | PDP | Direct View | 1920 x 1080 | 1080 | 1080p | 16:9 | 60 | 52.2945 | 29.4157 | 1538.2789 | YES |  | dynamic |  |  | HDMI | 3:2 Pull down, V-Chip, Closed Captioning | 27.3 |  |  |  | HDMI | 394.4
272 | 2007-09-27 | 2007 | TV only | PDP | Direct View | 1920 x 1080 | 1080 | 1080p | 16:9 | 63 | 54.9093 | 30.8865 | 1695.9525 | YES |  | dynamic |  |  | HDMI | V-Chip, Closed Captioning, Picture in Picture, 18 bit processing, Ultra Filter Bright, Auto Pixel Shift | 25.5 |  |  |  | HDMI | 585.1
276 | 2007-09-28 | 2007 | TV only | PDP | Direct View | 1024 x 768 | 768 | 720p | 16:9 | 42 | 36.6062 | 20.591 | 753.7567 | YES |  | dynamic |  |  | HDMI | 3:2 Pull down, V-Chip, Closed Captioning | 21.5 |  |  |  | HDMI | 263.2
280 |  |  | TV only | LCD-CCFL | Direct View | 1920x1080 | 1080 | 1080p | 16:9 | 52 | 45.3219 | 25.4936 | 1155.4184 | YES |  | Daylight |  |  |  | Dynamic Brightness, User adjustable backlight | 0.07 |  |  |  |  | 326.64 | 0.9929 |  |  | Korean Model
281 |  |  | TV only | LCD-CCFL | Direct View | 1920x1080 | 1080 | 1080p | 16:9 | 46 | 40.0925 | 22.552 | 904.1662 | YES |  | Dynamic |  |  |  | Dynamic Brightness, User adjustable backlight | 0.45 |  |  |  |  | 273.36 | 0.9947 |  |  | 5 wave wide color lamp, 120hz panel
282 |  |  | TV only | LCD-LED | Direct View | 1920x1080 | 1080 | 1080p | 16:9 | 46 | 40.0925 | 22.552 | 904.1662 | YES |  | Dynamic |  |  |  | Dynamic Brightness, User adjustable backlight | 0.04 |  |  |  |  | 220.38 | 0.996 |  |  | White LED backlight w/ 2D dimming, 120hz panel
283 |  |  | TV only | LCD-CCFL | Direct View | 1366x768 | 768 | 720p | 16:9 | 42 | 36.6062 | 20.591 | 753.7567 | YES |  | Custom |  |  |  | User adjustable backlight | 0.03 |  |  |  |  | 190.5 | 0.9899
284 |  |  | TV only | LCD-CCFL | Direct View | 1366x769 | 768 | 720p | 16:9 | 42 | 36.6062 | 20.591 | 753.7567 | YES |  | Current |  |  |  | User adjustable backlight | 30.9 |  |  |  |  | 199.23 | 0.985
285 |  |  | TV only | LCD-CCFL | Direct View | 1920x1080 | 1080 | 1080p | 16:9 | 40 | 34.863 | 19.6104 | 683.6795 | YES |  | Dynamic |  |  |  | Dynamic Brightness, User adjustable backlight | 0.06 |  |  |  |  | 226.896 | 0.9931 |  |  | 5 wave wide color lamp, 120hz panel
286 |  |  | TV/DVD Combination Unit | LCD-CCFL | Direct View | 1366x768 | 768 | 720p | 16:9 | 40 | 34.863 | 19.6104 | 683.6795 | YES |  | Enhanced |  |  |  | User adjustable backlight | 19.14 |  |  |  |  | 204.36 | 0.9961
287 |  |  | TV only | LCD-CCFL | Direct View | 1366x768 | 768 | 720p | 16:9 | 32 | 27.8904 | 15.6884 | 437.5549 | YES |  | Enhanced |  |  |  | User adjustable backlight | 16.57 |  |  |  |  | 120.942 | 0.989 |  |  | 12 bulb backlight
288 |  |  | TV only | LCD-CCFL | Direct View | 1366x768 | 768 | 720p | 16:9 | 32 | 27.8904 | 15.6884 | 437.5549 | YES |  | Enhanced |  |  |  | User adjustable backlight | 15.5 |  |  |  |  | 130.8 | 0.552 |  |  | 16 bulb backlight
Note on W2: ENERGY STAR: This field to be filled in only if the TV in question has multiple levels of standby power consumption.
Note on N2: ENERGY STAR: This field calculated by Excel automatically. Cannot be altered.
Note on S2: ENERGY STAR: Please list all network/peripheral connection ports that were fully enabled during test.
Note on T2: ENERGY STAR: Please list all available audio and video inputs that were fully enabled during test.
Note on Z2: ENERGY STAR: Please list only one video input type.
Note on U2: ENERGY STAR: Please list the presence of other features/settings that could impact power consumption measurements.
Note on X2: ENERGY STAR: If the TV in question has multiple levels of standby power consumption caused by user-controlled features/settings, please list the features/settings here.
Note on V2: ENERGY STAR: Note: standby power entered in this field is to be measured at factory default settings.
Note on Z14: Peter May-Ostendorp: VGA /109 W A/V/109 W HDMI/110 W TV mode/110 W
Note on T72: ENERGY STAR: Please list all available audio and video inputs that were fully enabled during test.
Note on D94: Arthur J. Howard: Assumed
Note on F106: Arthur J. Howard: Typo, changed
Note on D98: Arthur J. Howard: Assumed

## Removed
| Test Info |  |  | Display | [9 empty] | Inputs and Other Features | [6 empty] | Standby Power |  |  |  | Active Power
Index | Date of Test | Year of Manufacture | Product Type | Display Type | Display Category | Resolution (pixels x pixels) | Resolution Bin | Resolution Format | Aspect Ratio | Viewable Screen Size (diagonal inches) | Display Width (inches) | Display Height (inches) | Screen area (sq. inches) | Unit Tested at Factory Default Settings? (YES/NO) | If not tested at factory defaults, please provide detailed description of the modifications from the factory settings | Name of Factory Picture Controls Preset Used During Test (e.g. standard, pro, etc.) | POD Present (YES/NO) | Network/ Peripheral Ports (e.g. IEEE 1394, USB, Ethernet, etc.) | Audio/Video Ports (e.g. HDMI, component, composite, coaxial, etc.) | Other Features (e.g. automatic brightness control, etc.) | Standby Power at Factory Default Settings (W) | Standby Power, Other (W) | Features/settings causing multiple standby modes (if known) | Program Guide present that downloads data during Standby (YES/NO) | Video Input Used for Test Signal (e.g. HDMI, component, etc.) | Average Active Mode Power During Broadcast Content Test Clip (W) | Active Mode True Power Factor During Broadcast Content Test Clip | Average Active Mode Power During Internet Content Test Clip (W) | Active Mode True Power Factor During Internet Content Test Clip | Notes | Reason Removed
2 | 2007-04-11 | 2007 | TV only | LCD-CCFL | Direct View | 1920x1080 | 1080 | 1080p | 16:9 | 47 | 40.9641 | 23.0423 | 943.905 | NO | Movie | Standard | NO | n/a | HDMI, component, composite, s-video, coax, vga, spdif | Color Temp Setting: Cool | 0.5 | n/a | n/a | NO | HDMI | 258 | 0.975 | 260.4 | 0.975 |  | Display Settings
3 | 2007-04-11 | 2007 | TV only | LCD-CCFL | Direct View | 1920x1080 | 1080 | 1080p | 16:9 | 47 | 40.9641 | 23.0423 | 943.905 | NO | Standard | Movie | NO | n/a | HDMI, component, composite, s-video, coax, vga, spdif | Color Temp Setting: Cool | 0.5 | n/a | n/a | NO | HDMI | 256.2 | 0.975 | 259.8 | 0.975 |  | Display Settings
4 | 2007-04-11 | 2007 | TV only | LCD-CCFL | Direct View | 1920x1080 | 1080 | 1080p | 16:9 | 47 | 40.9641 | 23.0423 | 943.905 | YES | Default (Vivid) | Vivid | NO | n/a | HDMI, component, composite, s-video, coax, vga, spdif | Color Temp Setting: Cool | 0.5 | n/a | n/a | NO | VGA | 258 | 0.975 | 260.4 | 0.975 |  | VGA input
5 | 2007-04-11 | 2007 | TV only | LCD-CCFL | Direct View | 1920x1080 | 1080 | 1080p | 16:9 | 47 | 40.9641 | 23.0423 | 943.905 | NO | Movie | Standard | NO | n/a | HDMI, component, composite, s-video, coax, vga, spdif | Color Temp Setting: Cool | 0.5 | n/a | n/a | NO | VGA | 257.4 | 0.975 | 259.8 | 0.975 |  | Display Settings, VGA input
6 | 2007-04-11 | 2007 | TV only | LCD-CCFL | Direct View | 1920x1080 | 1080 | 1080p | 16:9 | 47 | 40.9641 | 23.0423 | 943.905 | NO | Standard | Movie | NO | n/a | HDMI, component, composite, s-video, coax, vga, spdif | Color Temp Setting: Cool | 0.5 | n/a | n/a | NO | VGA | 257.4 | 0.975 | 259.2 | 0.975 |  | Display Settings, VGA input
19 | 2007-04-12 | 2007 | TV only | LCD-CCFL | Direct View | 1366 x 768 | 768 | 576i | 16:9 | 37.02 |  |  | 585.6059 | NO | Set white luminance to 80cd/m2 via contrast setting | [10 empty] | 75 | 0.93 |  |  |  | Display Settings
21 | 2007-04-19 | 2007 | TV only | LCD-CCFL | Direct View | 1366 x 768 | 768 | 576i | 16:9 | 32 | 27.8904 | 15.6884 | 437.5549 | NO | Set white luminance to 80cd/m2 via contrast setting | [10 empty] | 110 | 0.97 |  |  |  | Display Settings
23 |  | 2007 | TV only | LCD-CCFL | Rear Projection | 1280x720 | 768 | 720p | 16:9 | 37 | 32.2483 | 18.1397 | 584.9733 | YES | NA | Vivid | NO | NO | HDMI, component, composite, RF, digital audio | NO | 0.1 | 18 | Cooling fan | NO | HDMI | 144.04 | 0.65 | 143.15 | 0.63 | For internet we used DVI to HDMI adapter | Rear Projection Market Share Balance
24 |  | 2006 | TV only | LCD-CCFL | Rear Projection | 1920x1080 | 1080 | 1080p | 16:9 | 69.5 | 60.5745 | 34.0732 | 2063.9644 | YES | NA | Vivid | YES | NO | HDMI, component, composite, HD15, RF, digital audio | NO | 0.1 | 54 | Cooling fan | YES | HDMI | 270.5 | 0.99 | 273.4 | 0.99 | For internet we used DVI to HDMI adapter | Rear Projection Market Share Balance
29 |  | 2007 | TV only | LCD-CCFL | Rear Projection | 1920x1080 | 1080 | 1080p | 16:9 | 50 | 43.5788 | 24.5131 | 1068.2493 | YES | NA | Vivid | NO | NO | HDMI, component, composite, RF, digital audio | NO | 0.1 | 39.4 | Cooling fan | NO | HDMI | 185.6 | 0.99 | 189.3 | 0.99 | Active power w/PC input is 184.2W | Rear Projection Market Share Balance
39 |  | 2007 | TV only | DLP | Rear Projection | 1280 x 720 | 768 | 720p | 16:9 | 50 | 43.5788 | 24.5131 | 1068.2493 | YES |  | Sports | NO |  | Component, Composite, coaxial, HDMI, RGB, S-Video |  | 15.6 | <0.1 | Power On Mode: Power Saving or Fast (Factory set to Fast) | NO | HDMI | 206.92 | -0.778 | 206.24 | -0.775 |  | Rear Projection Market Share Balance
41 |  | 2007 | TV only | DLP | Rear Projection | 1920x1080 | 1080 | 1080p | 16:9 | 57 | 49.6798 | 27.9449 | 1388.2967 | NO | Video Mode: Changed from Sports to Movie | Movie | NO |  | Component, Composite, coaxial, HDMI, RGB, S-Video |  | 15.5 | <0.1 | Power On Mode: Power Saving or Fast (Factory set to Fast) | NO | HDMI | 209.5 | -0.778 | 208.71 | -0.779 |  | Display Settings
42 |  | 2007 | TV only | DLP | Rear Projection | 1920x1080 | 1080 | 1080p | 16:9 | 65 | 56.6524 | 31.867 | 1805.3412 | YES |  | Sports | NO |  | Component, Composite, coaxial, HDMI, RGB, S-Video |  | 17.4 | <0.1 | Power On Mode: Power Saving or Fast (Factory set to Fast) | NO | HDMI | 208.96 | -0.782 | 208.34 | -0.779 |  | Rear Projection Market Share Balance
44 |  | 2007 | TV only | LCD-CCFL | Direct View | 1366x768 | 768 | 720p | 16:9 | 32 | 27.8904 | 15.6884 | 437.5549 | NO | Video Mode: Changed from Sports to Movie | Movie | NO |  | Component, Composite, coaxial, HDMI, RGB, S-Video |  | 0.1 | 12.7 | Power On Mode: Power Saving or Fast (Factory set to Power Saving) | NO | HDMI | 74.43 | -0.688 | 74.15 | -0.69 |  | Display Settings
46 |  | 2007 | TV only | CRT | Direct View | 720x480 | 480 | 480i | 4:3 | 32 | 25.6 | 19.2 | 491.52 | YES |  |  | NO |  | Component, Composite, coaxial, S-Video |  | 1.7 | n/a |  | NO | S-Video | 81.7 | -0.62 | 104.3 | -0.65 |  | CRT Market Share Balance
48 |  | 2007 | TV only | LCD-CCFL | Direct View | 1366x768 | 768 | 720p | 16:9 | 42 | 36.6062 | 20.591 | 753.7567 | NO | Video Mode: Changed from Sports to Movie | Movie | NO |  | Component, Composite, coaxial, HDMI, RGB, S-Video |  | 0.1 | 14.1 | Power On Mode: Power Saving or Fast (Factory set to Power Saving) | NO | HDMI | 100.4 | -0.72 | 100.3 | -0.72 |  | Display Settings
50 |  | 2006 | TV only | LCD-CCFL | Direct View | 1920x1080 | 1080 | 1080p | 16:9 | 47 | 40.9641 | 23.0423 | 943.905 | NO | Video Mode: Changed from Sports to Movie | Movie | YES |  | Component, Composite, coaxial, HDMI, RGB, S-Video |  | 26.4 |  |  | YES | HDMI | 140.6 | -0.95 | 138.7 | -0.95 |  | Display Settings
55 |  | 2007 | TV/DVD Combination | LCD-CCFL | Direct View | 1366x768 | 768 | 720p | 16:9 | 26 | 22.661 | 12.7468 | 288.8546 | NO | Video Mode: Changed from Sports to Movie | Movie | NO |  | Component, Composite, coaxial, HDMI, RGB, S-Video |  | 17.6 | n/a |  | NO | HDMI | 56.8 | -0.72 | 57 | -0.72 |  | Display Settings
56 |  | 2007 | TV/DVD/VCR Combination | CRT | Direct View | 720x480 | 480 | 480i | 4:3 | 27 | 21.6 | 16.2 | 349.92 | YES |  |  | NO |  | Component, Composite, coaxial |  | 0.1 |  |  | NO | Composite | 90.9 | -0.66 | 111.9 | -0.69 |  | CRT Market Share Balance
58 |  | 2006 | TV only | Plasma | Direct View | 1024x768 | 768 | 720p | 16:9 | 42 | 36.6062 | 20.591 | 753.7567 | NO | Video Mode: Changed from Sports to Movie | Movie | NO |  | Component, Composite, coaxial, HDMI, RGB, S-Video |  | 0.1 |  |  | NO | HDMI | 264.3 | -0.998 | 284.9 | -0.998 |  | Display Settings
60 |  | 2006 | TV only | Plasma | Direct View | 1024x768 | 768 | 720p | 16:9 | 50 | 43.5788 | 24.5131 | 1068.2493 | NO | Video Mode: Changed from Sports to Movie | Movie | NO |  | Component, Composite, coaxial, HDMI, RGB, S-Video |  | 0.1 |  |  | NO | HDMI | 356.1 | -0.98 | 384.1 | -0.98 |  | Display Settings
76 |  | 2005 | TV only | LCD-CCFL | Direct View | 640x480 | 480 | 480p | 4:3 | 20 | 16 | 12 | 192 | NO | Changed to Standard mode | Standard | NO |  |  |  | 0.51 |  |  | NO |  | 56.4 |  |  |  |  | Display Settings
77 |  | 2005 | TV only | LCD-CCFL | Direct View | 640x480 | 480 | 480p | 4:3 | 20 | 16 | 12 | 192 | NO | Changed to Movie mode | Movie | NO |  |  |  | 0.51 |  |  | NO |  | 38.18 |  |  |  |  | Display Settings
78 |  | 2005 | TV only | LCD-CCFL | Direct View | 640x480 | 480 | 480p | 4:3 | 20 | 16 | 12 | 192 | NO | Changed to Game mode | Game | NO |  |  |  | 0.51 |  |  | NO |  | 44.83 |  |  |  |  | Display Settings
81 |  | 2005 | TV only | LCD-CCFL | Direct View | 1366x768 | 768 | 720p | 16:9 | 26 | 22.661 | 12.7468 | 288.8546 | NO | Changed to Standard mode | Standard | NO |  |  |  | 0.28 |  |  | NO |  | 106.11 |  |  |  |  | Display Settings
82 |  | 2005 | TV only | LCD-CCFL | Direct View | 1366x768 | 768 | 720p | 16:9 | 26 | 22.661 | 12.7468 | 288.8546 | NO | Changed to Game mode | Game | NO |  |  |  | 0.28 |  |  | NO |  | 82.86 |  |  |  |  | Display Settings
83 |  | 2005 | TV only | LCD-CCFL | Direct View | 1366x768 | 768 | 720p | 16:9 | 26 | 22.661 | 12.7468 | 288.8546 | NO | Changed to Power Save mode | Power Save | NO |  |  |  | 0.28 |  |  | NO |  | 52.97 |  |  |  |  | Display Settings
85 |  | 2005 | TV only | LCD-CCFL | Direct View | 1366x768 | 768 | 720p | 16:9 | 32 | 27.8904 | 15.6884 | 437.5549 | NO | Changed to Standard mode | Standard | NO |  |  |  | 0.28 |  |  | NO |  | 128.48 |  |  |  |  | Display Settings
86 |  | 2005 | TV only | LCD-CCFL | Direct View | 1366x768 | 768 | 720p | 16:9 | 32 | 27.8904 | 15.6884 | 437.5549 | NO | Changed to Game mode | Game | NO |  |  |  | 0.28 |  |  | NO |  | 95.46 |  |  |  |  | Display Settings
87 |  | 2005 | TV only | LCD-CCFL | Direct View | 1366x768 | 768 | 720p | 16:9 | 32 | 27.8904 | 15.6884 | 437.5549 | NO | Changed to Power Save mode | Power Save | NO |  |  |  | 0.28 |  |  | NO |  | 56.64 |  |  |  |  | Display Settings
89 |  | 2006 | TV only | LCD-CCFL | Direct View | 640x480 | 480 | 480p | 4:3 | 20 | 16 | 12 | 192 | NO | Changed to Standard mode | Standard | NO |  |  |  | 0.55 |  |  | NO |  | 54.3 |  |  |  |  | Display Settings
90 |  | 2006 | TV only | LCD-CCFL | Direct View | 640x480 | 480 | 480p | 4:3 | 20 | 16 | 12 | 192 | NO | Changed to Movie mode | Movie | NO |  |  |  | 0.55 |  |  | NO |  | 37.5 |  |  |  |  | Display Settings
91 |  | 2006 | TV only | LCD-CCFL | Direct View | 640x480 | 480 | 480p | 4:3 | 20 | 16 | 12 | 192 | NO | Changed to Game mode | Game | NO |  |  |  | 0.55 |  |  | NO |  | 44 |  |  |  |  | Display Settings
93 |  | 2006 | TV only | LCD-CCFL | Direct View | 640x480 | 480 | 480p | 4:3 | 15 | 12 | 9 | 108 | NO | Changed to Standard mode | Standard | NO |  |  |  | 0.56 |  |  | NO |  | 40.28 |  |  |  |  | Display Settings
94 |  | 2006 | TV only | LCD-CCFL | Direct View | 640x480 | 480 | 480p | 4:3 | 15 | 12 | 9 | 108 | NO | Changed to Movie mode | Movie | NO |  |  |  | 0.56 |  |  | NO |  | 28.77 |  |  |  |  | Display Settings
95 |  | 2006 | TV only | LCD-CCFL | Direct View | 640x480 | 480 | 480p | 4:3 | 15 | 12 | 9 | 108 | NO | Changed to Game mode | Game | NO |  |  |  | 0.56 |  |  | NO |  | 32.91 |  |  |  |  | Display Settings
106 | 2007-05-04 | 2007 | TV only | DLP | Rear Projection | 1024x768 | 768 | 1080i | 16:9 | 50 | 43.5788 | 24.5131 | 1068.2493 | YES |  | Dynamic | NO | USB | Component, HDMI, DVI | - | 0.57 | - | - | NO | DVI | 184.32 | 0.66 | 184.47 | 0.66 |  | Rear Projection Market Share Balance
113 | 2007-04-27 | 2007 | TV only | Plasma | Direct View | 1024x768 | 768 | 720p | 16:9 | 42 | 36.6062 | 20.591 | 753.7567 | Yes | "Standard" is recommended mode that customer use at home | Standard | NO |  | HDMI, component, composite |  | 0.2 |  |  | NO | HDMI | 233.1 |  |  |  | Display type is Plasma, Category is HD | Display Settings
114 | 2007-04-27 | 2007 | TV only | Plasma | Direct View | 1366x768 | 768 | 720p | 16:9 | 50 | 43.5788 | 24.5131 | 1068.2493 | Yes | "Standard" is recommended mode that customer use at home | Standard | NO |  | HDMI, component, composite |  | 0.2 |  |  | NO | HDMI | 333.2 |  |  |  | Display type is Plasma, Category is HD | Display Settings
115 | 2007-04-27 | 2007 | TV only | Plasma | Direct View | 1366x768 | 768 | 720p | 16:9 | 58 | 50.5514 | 28.4352 | 1437.4362 | Yes | "Standard" is recommended mode that customer use at home | Standard | NO |  | HDMI, component, composite |  | 0.2 |  |  | NO | HDMI | 435 |  |  |  | Display type is Plasma, Category is HD | Display Settings
116 | 2007-04-27 | 2007 | TV only | Plasma | Direct View | 1920x1080 | 1080 | 1080p | 16:9 | 42 | 36.6062 | 20.591 | 753.7567 | Yes | "Standard" is recommended mode that customer use at home | Standard | NO |  | HDMI, component, composite |  | 0.2 |  |  | NO | HDMI | 414.6 |  |  |  | Display type is Plasma, Category is Full HD | Display Settings
117 | 2007-04-27 | 2007 | TV only | Plasma | Direct View | 1920x1080 | 1080 | 1080p | 16:9 | 50 | 43.5788 | 24.5131 | 1068.2493 | Yes | "Standard" is recommended mode that customer use at home | Standard | NO |  | HDMI, component, composite |  | 0.2 |  |  | NO | HDMI | 504.8 |  |  |  | Display type is Plasma, Category is Full HD | Display Settings
118 | 2007-04-27 | 2007 | TV only | Plasma | Direct View | 1920x1080 | 1080 | 1080p | 16:9 | 58 | 50.5514 | 28.4352 | 1437.4362 | Yes | "Standard" is recommended mode that customer use at home | Standard | NO |  | HDMI, component, composite |  | 0.2 |  |  | NO | HDMI | 568.6 |  |  |  | Display type is Plasma, Category is Full HD | Display Settings
121 | 2007-06-15 |  | TV only | CRT | Direct View | 640 x 480 | 480 | 480i | 4:3 | 32 | 25.6 | 19.2 | 491.52 | Yes |  | Standard | NO | N/A | Composite, Component S-Video, | Dynamic picture processor | 0.6 |  |  |  | RCA | 91.7 |  | 119.68 |  | Power Consumption w/out signal is about 70 Watts | CRT Market Share Balance
124 | 2007-05-03 | 2006/2007 | TV only | LCD-CCFL | Rear Projection | 1366x768 | 768 | 1080i | 16:9 | 50 | 43.5788 | 24.5131 | 1068.2493 | NO | Quick Start feature set to "ON". | Standard | YES | NA | HDMI, Component, Composite, S-Video, Coaxial | Power Saving | 0.4 | 22 | Quick Start, Power Saving "ON" and POD | No | Component(YPbPr) | 165.6 | 0.59 | 165.3 | 0.59 |  | Rear Projection Market Share Balance
125 | 2007-05-03 | 2005 | TV only | LCD-CCFL | Rear Projection | 1280x720 | 768 | 1080i | 16:9 | 55 | 47.9367 | 26.9644 | 1292.5816 | NO | Quick Start feature set to "ON". | Standard | YES | NA | HDMI, Component, Composite, S-Video, Coaxial | Lamp Power Control | 0.5 | 30.2 | Quick Start "ON" and POD | No | Component(YPbPr) | 183.1 | 0.59 | 184.2 | 0.59 |  | Rear Projection Market Share Balance
138 | 2007-08-16 | 2006 | TV Only | DLP | Rear Projection | 1,920 x 1,080 | 1080 | 1080p | 16:9 | 56 | 48.8082 | 27.4546 | 1340.0119 | YES |  | "Standard" | NO | 1394x2 USBx1 | HDMIx2 VGA COMPOSITEx2 ANTENNAx2 CABLECARD SVIDEOx2 COMPONENTx2 |  | 20.3 |  |  |  | HDMI | 166 | 0.617 | 181.4 | 0.669 |  | Rear Projection Market Share Balance
139 | 2007-08-17 | 2007 | TV Only | DLP | Rear Projection | 1,920 x 1,080 | 1080 | 1080p | 16:9 | 56 | 48.8082 | 27.4546 | 1340.0119 | YES |  | "Standard" | NO | USBx1 | HDMIx3 VGAx1 COMPOSITEx3 ANTENNAx2 SVIDEOx2 COMPONENTx2 Stereo-3Dx1 |  | 0.44 |  |  |  | HDMI | 200.5 | 0.715 | 200.2 | 0.722 |  | Rear Projection Market Share Balance
140 | 2007-08-17 | 2007 | TV Only | DLP | Rear Projection | 1,920 x 1,080 | 1080 | 1080p | 16:9 | 50 | 43.5788 | 24.5131 | 1068.2493 | YES |  | "Standard" | NO | USBx1 | HDMIx3 VGAx1 COMPOSITEx3 ANTENNAx2 SVIDEOx2 COMPONENTx2 Stereo-3Dx1 |  | 0.52 |  |  |  | HDMI | 189.1341 | 0.71348 | 187.4327 | 0.8299 |  | Rear Projection Market Share Balance
143 | 2007-08-21 | 2006 | TV Only | DLP | Rear Projection | 1,920 x 1,080 | 1080 | 1080p | 16:9 | 46 | 40.0925 | 22.552 | 904.1662 | YES |  |  | NO |  |  |  | 0.48 |  |  |  | HDMI | 183.99 | 0.708 | 183.9998 | 0.70669 |  | Rear Projection Market Share Balance
149 | 2007-07-25 |  | TV only | LCD-CCFL | Direct View | 1920x1080 | 1080 | 1080P | 16:9 | 40 | 34.863 | 19.6104 | 683.6795 | YES |  | Vivid | NO |  | Component, HDMI 1.3, Tuner, RGB, Composite, S-Video, USB | 8ms response time | ≤1 |  |  |  | HDMI | 221.7 |  |  |  | PC/game mode | Duplicate Model
150 | 2007-07-25 |  | TV only | LCD-CCFL | Direct View | 1920x1080 | 1080 | 1080P | 16:9 | 40 | 34.863 | 19.6104 | 683.6795 | NO | "Standard" picture setting | Standard | NO |  | Component, HDMI 1.3, Tuner, RGB, Composite, S-Video, USB | 8ms response time | ≤1 |  |  |  | HDMI | 173.7 |  |  |  |  | Display Settings
151 | 2007-07-25 |  | TV only | DLP | Rear Projection | 1920x1080 | 1080 | 1080P | 16:9 | 56 | 48.8082 | 27.4546 | 1340.0119 | NO | "Standard" picture setting | Standard | NO |  | Component, HDMI, Tuner, RGB, Composite, S-Video |  | ≤1 |  |  |  | RCA | 157.5 |  |  |  |  | Display Settings
152 | 2007-08-22 |  | TV only | LCD-CCFL | Direct View | 1366x768 | 768 | 1080P | 16:9 | 32 | 27.8904 | 15.6884 | 437.5549 | YES |  | Vivid | NO |  | Component, HDMI, Tuner, RGB, S-Video, Composite | Motionflow 120Hz High Frame Rate Technology, Live Color Creation producing a wide color gamut, DMEX compatability | ≤1 |  |  |  | HDMI | 148.3 |  |  |  |  | Duplicate Model
153 | 2007-08-22 |  | TV only | LCD-CCFL | Direct View | 1366x768 | 768 | 1080P | 16:9 | 32 | 27.8904 | 15.6884 | 437.5549 | NO | "Standard" picture setting | Standard | NO |  | Component, HDMI, Tuner, RGB, S-Video, Composite | Motionflow 120Hz High Frame Rate Technology, Live Color Creation producing a wide color gamut, DMEX compatability | ≤1 |  |  |  | HDMI | 135.5 |  |  |  |  | Display Settings
154 | 2007-07-25 |  | TV only | LCOS | Rear Projection | 1920x1080 | 1080 | 1080P | 16:9 | 50 | 43.5788 | 24.5131 | 1068.2493 | NO | "Standard" picture setting | Standard | NO |  | Component, HDMI, Tuner, S-Video |  | ≤1 |  |  |  | RCA | 150 |  |  |  |  | Display Settings
155 | 2007-08-22 |  | TV only | LCD-CCFL | Direct View | 1920x1080 | 1080 | 1080P | 16:9 | 42 | 36.6062 | 20.591 | 753.7567 | YES |  | Vivid | NO |  | Component, HDMI, Tuner, Composite, S-Video | 6ms response time | ≤1 |  |  |  | HDMI | 232.9 |  |  |  |  | Duplicate Model
157 | 2007-08-22 |  | TV only | LCD-CCFL | Direct View | 1920x1080 | 1080 | 1080P | 16:9 | 40 | 34.863 | 19.6104 | 683.6795 | YES |  | Vivid | NO |  | Component, HDMI, Tuner, RGB, S-Video, Composite | Motionflow 120Hz High Frame Rate Technology, Live Color Creation producing a wide color gamut, DMEX compatability, 10 bit processing, advanced contrast enhancer | ≤1 |  |  |  | HDMI | 234.6 |  |  |  |  | Duplicate Model
158 | 2007-08-22 |  | TV only | LCD-CCFL | Direct View | 1920x1080 | 1080 | 1080P | 16:9 | 40 | 34.863 | 19.6104 | 683.6795 | NO | "Standard" picture setting | Standard | NO |  | Component, HDMI, Tuner, RGB, S-Video, Composite | Motionflow 120Hz High Frame Rate Technology, Live Color Creation producing a wide color gamut, DMEX compatability, 10 bit processing, advanced contrast enhancer | ≤1 |  |  |  | HDMI | 221.4 |  |  |  |  | Display Settings
160 | 2007-08-22 |  | TV only | LCD-CCFL | Direct View | 1920x1080 | 1080 | 1080P | 16:9 | 46 | 40.0925 | 22.552 | 904.1662 | NO | "Standard" picture setting | Standard | NO |  | Component, HDMI, Tuner, RGB, S-Video, Composite | Motionflow 120Hz High Frame Rate Technology, Live Color Creation producing a wide color gamut, DMEX compatability, 10 bit processing, advanced contrast enhancer | ≤1 |  |  |  | HDMI | 260.5 |  |  |  |  | Display Settings
161 | 2007-08-22 |  | TV only | LCD-CCFL | Direct View | 1920x1080 | 1080 | 1080P | 16:9 | 40 | 34.863 | 19.6104 | 683.6795 | YES |  | Vivid | NO |  | Component, HDMI, Tuner, RGB, S-Video, Composite |  | ≤1 |  |  |  | HDMI | 215.3 |  |  |  |  | Duplicate Model
162 | 2007-08-22 |  | TV only | LCD-CCFL | Direct View | 1920x1080 | 1080 | 1080P | 16:9 | 40 | 34.863 | 19.6104 | 683.6795 | NO | "Standard" picture setting | Standard | NO |  | Component, HDMI, Tuner, RGB, S-Video, Composite |  | ≤1 |  |  |  | HDMI | 181.5 |  |  |  |  | Display Settings
164 | 2007-08-22 |  | TV only | LCD-CCFL | Direct View | 1920x1080 | 1080 | 1080P | 16:9 | 40 | 34.863 | 19.6104 | 683.6795 | NO | "Standard" picture setting | Standard | NO |  | Component, HDMI, Tuner, RGB, Composite, S-Video |  | ≤1 |  |  |  | HDMI | 145.5 |  |  |  | PC mode | Display Settings
166 | 2007-08-22 |  | TV only | LCD-CCFL | Direct View | 1920x1080 | 1080 | 1080P | 16:9 | 46 | 40.0925 | 22.552 | 904.1662 | NO | "Standard" picture setting | Standard | NO |  | Component, HDMI, Tuner, RGB, Composite, S-Video |  | ≤1 |  |  |  | HDMI | 228.2 |  |  |  | 10 bit panel display | Display Settings
168 | 2007-08-29 |  | TV only | LCD-CCFL | Direct View | 1366x768 | 768 | 720P | 16:9 | 37 | 32.2483 | 18.1397 | 584.9733 | YES |  | Custom | NO |  | Component, HDMI, Tuner, RGB, Composite | Video Games, Energy Star | ≤1 |  |  |  | HDMI | 142.5 |  |  |  |  | Duplicate Model
169 | 2007-08-29 |  | TV only | LCD-CCFL | Direct View | 1366x768 | 768 | 720P | 16:9 | 37 | 32.2483 | 18.1397 | 584.9733 | NO | Standard | Standard | NO |  | Component, HDMI, Tuner, RGB, Composite | Video Games, Energy Star | ≤1 |  |  |  | HDMI | 141.9 |  |  |  |  | Display Settings
171 | 2007-08-29 |  | TV only | LCD-CCFL | Direct View | 1366x768 | 768 | 720P | 16:9 | 42 | 36.6062 | 20.591 | 753.7567 | NO | Standard | Standard | NO |  | Component, HDMI, Tuner, RGB, Composite | Video Games, Energy Star | ≤1 |  |  |  | HDMI | 191.4 |  |  |  |  | Display Settings
175 | 2007-08-29 |  | TV only | LCD-CCFL | Direct View | 1366x768 | 768 | 720P | 16:9 | 42 | 36.6062 | 20.591 | 753.7567 | NO | Natural | Natural | NO |  | Component, HDMI, Tuner, RGB, Composite, S-Video, USB | BBE(Maximizes Simulated Sound Effects), EN-V(Provides Enhanced Color), Energy Star, PC | ≤1 |  |  |  | HDMI | 199.4 |  |  |  |  | Display Settings
177 | 2007-08-29 |  | TV only | LCD-CCFL | Direct View | 1366x768 | 768 | 720P | 16:9 | 46 | 40.0925 | 22.552 | 904.1662 | NO | Natural | Natural | NO |  | Component, HDMI, Tuner, RGB, Composite, S-Video, USB | BBE(Maximizes Simulated Sound Effects), EN-V(Provides Enhanced Color), Energy Star, PC | ≤1 |  |  |  | HDMI | 234.5 |  |  |  |  | Display Settings
179 | 2007-08-29 |  | TV only | LCD-CCFL | Direct View | 1366x768 | 768 | 720P | 16:9 | 37 | 32.2483 | 18.1397 | 584.9733 | NO | Normal | Normal | NO |  | Component, HDMI, Tuner, RGB, Composite, S-Video, | Energy Star, PC, Game Mode | ≤1 |  |  |  | HDMI | 136.9 |  |  |  |  | Display Settings
181 | 2007-08-29 |  | TV only | LCD-CCFL | Direct View | 1366x768 | 768 | 720P | 16:9 | 40 | 34.863 | 19.6104 | 683.6795 | NO | Normal | Normal | NO |  | Component, HDMI, Tuner, RGB, Composite, S-Video, | Energy Star, PC, Game Mode | ≤1 |  |  |  | HDMI | 151.5 |  |  |  |  | Display Settings
183 | 2007-08-29 |  | TV only | LCD-CCFL | Direct View | 1366x768 | 768 | 720P | 16:9 | 40 | 34.863 | 19.6104 | 683.6795 | NO | Cinema | Cinema | NO |  | Component, HDMI, Tuner, RGB, Composite | PC | ≤1 |  |  |  | HDMI | 205.3 |  |  |  |  | Display Settings
185 | 2007-08-29 |  | TV only | LCD-CCFL | Direct View | 1920x1080 | 1080 | 1080P | 16:9 | 46 | 40.0925 | 22.552 | 904.1662 | NO | Cinema | Cinema | NO |  | Component, HDMI, Tuner, RGB, Composite | PC | ≤1 |  |  |  | HDMI | 229.1 |  |  |  |  | Display Settings
188 | 2007-08-30 |  | TV only | LCD-CCFL | Direct View | 1280x720 | 768 | 720P | 16:9 | 50 | 43.5788 | 24.5131 | 1068.2493 | NO | ECO | ECO | NO |  | Component, HDMI, Tuner, Composite, S-Video |  | ≤1 |  |  |  | HDMI | 183.9 |  |  |  |  | Display Settings
190 | 2007-08-30 |  | TV only | LCD-CCFL | Direct View | 1280x720 | 768 | 720P | 16:9 | 50 | 43.5788 | 24.5131 | 1068.2493 | NO | Natural | Natural | NO |  | Component, HDMI, Tuner, Composite, S-Video, DVI |  | ≤1 |  |  |  | HDMI | 166.9 |  |  |  |  | Display Settings
193 | 2007-08-30 | 2006 | TV only | LCD-CCFL | Direct View | 1366x768 | 768 | 720P | 16:9 | 32 | 27.8904 | 15.6884 | 437.5549 | NO | "High Energy Savings" mode/button enabled | E Savings | NO |  | Component, Composite, RF cable and Antenna, S-Video, HDMI, USB |  | 0.5 |  |  |  | S-Video | 66.1841 |  |  |  |  | Display Settings
194 | 2007-08-30 | 2006 | TV only | CRT | Direct View | 640x480 | 480 | 480i | 4:3 | 21 | 16.8 | 12.6 | 211.68 | YES |  | Standard | NO |  | Component, Composite, RF cable and Antenna, S-Video |  | 0.6 |  |  |  | S-Video | 52.0616 |  | 56.0185 |  |  | CRT Market Share Balance
200 |  |  | TV only | LCD-CCFL | Direct View | 1920x1080 | 1080 | 1080p | 16:9 | 46 | 40.0925 | 22.552 | 904.1662 | NO | Tested at Standard see row 7 for factory | Standard |  |  |  | Dynamic Brightness, Ambient , User adjustable backlight | 0.48 |  |  |  |  | 194.802 | 0.99 | 197.01 | 0.99 | 4 wave wide color lamp | Display Settings
224 | 2007-08-30 |  | TV only | LCD-CCFL | Direct View | 1368x768 | 768 | 720P | 16:9 | 32 | 27.8904 | 15.6884 | 437.5549 | NO | Natural | Natural | NO | RGB/USB | Component, HDMI, S-video, audio, USB, RGB |  | ≤1 |  |  |  | HDMI | 117.6 |  |  |  | 8ms response time | Display Settings
227 | 2007-08-30 |  | TV only | LCD-CCFL | Direct View | 1368x768 | 768 | 720P | 16:9 | 32 | 27.8904 | 15.6884 | 437.5549 | NO | Natural | Natural | NO | RGB | Component, HDMI, Tuner, Composite, S-Video, RGB |  | ≤1 |  |  |  | HDMI | 124.2 |  |  |  |  | Display Settings
229 | 2007-08-30 |  | TV only | LCD-CCFL | Direct View | 1368x768 | 768 | 720P | 16:9 | 32 | 27.8904 | 15.6884 | 437.5549 | NO | Dynamic | Dynamic | NO |  | Component, HDMI, Tuner, Composite, S-Video |  | ≤1 |  |  |  | HDMI | 120.8 |  |  |  | 8ms response time | Display Settings
231 | 2007-08-30 |  | TV only | LCD-CCFL | Direct View | 1368x768 | 768 | 720P | 16:9 | 32 | 27.8904 | 15.6884 | 437.5549 | NO | Standard | Standard | NO | RGB | Component, HDMI, Tuner, RGB, Composite, S-Video, |  | ≤1 |  |  |  | HDMI | 120 |  |  |  | 8ms response time | Display Settings
233 | 2007-08-30 |  | TV only | LCD-CCFL | Direct View | 1368x768 | 768 | 720P | 16:9 | 32 | 27.8904 | 15.6884 | 437.5549 | NO | Cinema | Cinema | YES | RGB/USB/SD | Component, HDMI, S-video, audio, USB, SD card reader, RGB |  | ≤1 |  |  |  | HDMI | 136.2 |  |  |  | 8ms response time | Display Settings
235 | 2007-08-30 |  | TV only | LCD-CCFL | Direct View | 1368x768 | 768 | 720P | 16:9 | 32 | 27.8904 | 15.6884 | 437.5549 | NO | Standard | Standard | NO | RGB | Component, HDMI, Tuner, RGB, Composite, S-Video, |  | ≤1 |  |  |  | HDMI | 129.5 |  |  |  | 8ms response time | Display Settings
237 | 2007-09-13 |  | TV only | CRT | Direct View |  | 480 | 480i | 16:9 | 30 | 26.1473 | 14.7078 | 384.5697 | YES |  |  | NO |  | Composite, Component, S-video, Tuner |  | ≤1 |  |  |  | RCA | 83.3 |  |  |  |  | CRT Market Share Balance
238 | 2007-09-13 |  | TV only | CRT | Direct View |  | 480 | 480i | 4:3 | 32 | 25.6 | 19.2 | 491.52 | YES |  | Personal | NO |  | Composite, Component, S-video, Tuner |  | ≤1 |  |  |  | RCA | 90.4 |  |  |  |  | CRT Market Share Balance
239 | 2007-09-13 |  | TV only | CRT | Direct View |  | 480 | 480i | 4:4 | 14 | 12.2021 | 6.8637 | 83.7507 | YES |  | Personal | NO |  | S-video, Composite, Tuner |  | ≤1 |  |  |  | RCA | 52.2 |  |  |  |  | CRT Market Share Balance
240 | 2007-09-13 |  | TV only | CRT | Direct View |  | 480 | 480i | 4:3 | 13 | 10.4 | 7.8 | 81.12 | YES |  |  | NO |  | Composite, Tuner |  | 3.2 |  |  |  | RCA | 39.3 |  |  |  |  | CRT Market Share Balance
241 | 2007-09-13 |  | TV only | CRT | Direct View |  | 480 | 480i | 4:3 | 19 | 15.2 | 11.4 | 173.28 | YES |  |  | NO |  | Composite, Tuner |  | 4 |  |  |  | RCA | 46.7 |  |  |  |  | CRT Market Share Balance
242 | 2007-09-13 |  | TV only | CRT | Direct View |  | 480 | 480i | 4:3 | 20 | 16 | 12 | 192 | YES |  |  | NO |  | Composite, Tuner |  | ≤1 |  |  |  | RCA | 45.7 |  |  |  |  | CRT Market Share Balance
244 | 2007-09-13 |  | TV/DVD/VCR combo | CRT | Direct View |  | 480 | 480i | 4:3 | 27 | 21.6 | 16.2 | 349.92 | YES |  |  | NO |  | Tuner, Composite |  | ≤1 |  |  |  | RCA | 81.5 |  |  |  |  | CRT Market Share Balance
246 | 2007-09-13 |  | TV/DVD Combo | CRT | Direct View |  | 480 | 480i | 4:3 | 13 | 10.4 | 7.8 | 81.12 | YES |  |  | NO |  | Tuner, Composite |  | ≤1 |  |  |  | RCA | 40.9 |  |  |  |  | CRT Market Share Balance
252 | 2007-09-21 | 2007 | TV only | PDP | Direct View | 1921 x 1080 | 1080 | 1080p | 16:9 | 50 | 43.5788 | 24.5131 | 1068.2493 | NO |  | movie |  |  |  | Picture in Picture | 25.9 |  |  |  | HDMI | 295.8 |  |  |  |  | Display Settings
253 | 2007-09-22 | 2007 | TV only | DLP | Rear Projection | 1920 x 1080 | 1080 | 1080p | 16:9 | 73 | 63.625 | 35.7891 | 2277.0801 | YES |  | brilliant |  |  | HDMI | 3 HDMI 1.3 Inputs, Front HDMI and Component Inputs, FireWire Interface, USB Input, Single Remote Operation for a all AV connections, TV Guide on Screen, Pic In Pic | 25 |  |  |  | HDMI | 253.8 |  |  |  |  | Rear Projection Market Share Balance
254 | 2007-09-22 | 2007 | TV only | DLP | Rear Projection | 1921 x 1080 | 1080 | 1080p | 16:9 | 73 | 63.625 | 35.7891 | 2277.0801 | NO |  | bright |  |  |  | 3 HDMI 1.3 Inputs, Front HDMI and Component Inputs, FireWire Interface, USB Input, Single Remote Operation for a all AV connections, TV Guide on Screen, Pic In Pic | 25 |  |  |  | HDMI | 253.4 |  |  |  |  | Display Settings
255 | 2007-09-22 | 2007 | TV only | LCOS | Rear Projection | 1920 x 1080 | 1080 | 1080p | 16:9 | 50 | 43.5788 | 24.5131 | 1068.2493 | YES |  | vivid |  |  | HDMI | WEGA Engine, Front Component Inputs, PC Input, SRS True Surrond, 3:2 Pull down, V-Chip, Closed Captioning | 1.0??? |  |  |  | HDMI | 215.1 |  |  |  |  | Rear Projection Market Share Balance
256 | 2007-09-22 | 2007 | TV only | LCOS | Rear Projection |  | 1080 | 1080p | 16:9 | 50 | 43.5788 | 24.5131 | 1068.2493 | NO |  | custom |  |  |  | WEGA Engine, Front Component Inputs, PC Input, SRS True Surrond, 3:2 Pull down, V-Chip, Closed Captioning | 1.0??? |  |  |  | HDMI | 214.9 |  |  |  |  | Display Settings
258 | 2007-09-24 | 2007 | TV only | LCD-LED | Direct View | 1921 x 1080 | 1080 | 1080p | 16:9 | 46 | 40.0925 | 22.552 | 904.1662 | NO |  | movie |  |  | HDMI | V-Chip, Closed Captioning, Picture in Picture | 0.4 |  |  |  | HDMI | 146.3 |  |  |  |  | Display Settings
260 | 2007-09-24 | 2007 | TV only | PDP | Direct View |  | 1080 | 1080p | 16:9 | 50 | 43.5788 | 24.5131 | 1068.2493 | NO |  | dynamic - night |  |  |  | Reel60 Processing, PictureMaster HDV Video Processor, 3 Simplay HD HDMI Video Inputs, V-Chip, Closed Captioning, Picture in Picture | 1.0??? |  |  |  | HDMI | 470.2 |  |  |  |  | Display Settings
261 | 2007-09-24 | 2007 | TV only | PDP | Direct View |  | 1080 | 1080p | 16:9 | 50 | 43.5788 | 24.5131 | 1068.2493 | NO |  | movie |  |  |  | Reel60 Processing, PictureMaster HDV Video Processor, 3 Simplay HD HDMI Video Inputs, V-Chip, Closed Captioning, Picture in Picture | 1.0??? |  |  |  | HDMI | 354.9 |  |  |  |  | Display Settings
263 | 2007-09-26 | 2007 | TV only | PDP | Direct View |  | 768 | 720p | 16:9 | 50 | 43.5788 | 24.5131 | 1068.2493 | NO |  | movie |  |  |  | Picture in Picture | 0.4 |  |  |  | HDMI | 249.2 |  |  |  |  | Display Settings
264 | 2007-09-27 | 2007 | TV only | DLP | Rear Projection | 1920 x 1080 | 1080 | 1080p | 16:9 | 61 | 53.1661 | 29.9059 | 1589.9822 | YES |  | dynamic |  |  | HDMI | 3:2 Pull down, V-Chip, Closed Captioning | 0.8 |  |  |  | HDMI | 160.2 |  |  |  |  | Rear Projection Market Share Balance
265 | 2007-09-27 | 2007 | TV only | DLP | Rear Projection |  | 1080 | 1080p | 16:9 | 61 | 53.1661 | 29.9059 | 1589.9822 | NO |  | movie |  |  |  | 3:2 Pull down, V-Chip, Closed Captioning | 0.8 |  |  |  | HDMI | 153.1 |  |  |  |  | Display Settings
266 | 2007-09-27 | 2007 | TV only | DLP | Rear Projection | 1280 x 720 | 768 | 720p | 16:9 | 50 | 43.5788 | 24.5131 | 1068.2493 | YES |  | dynamic |  |  | HDMI | 3:2 Pull down, V-Chip, Closed Captioning, Cinema Smooth Light Engine | 0.8 |  |  |  | HDMI | 185.7 |  |  |  |  | Rear Projection Market Share Balance
267 | 2007-09-27 | 2007 | TV only | DLP | Rear Projection |  | 768 | 720p | 16:9 | 50 | 43.5788 | 24.5131 | 1068.2493 | NO |  | movie |  |  |  | 3:2 Pull down, V-Chip, Closed Captioning, Cinema Smooth Light Engine | 0.8 |  |  |  | HDMI | 172.5 |  |  |  |  | Display Settings
268 | 2007-09-27 | 2007 | TV only | DLP | Rear Projection | 1280 x 720 | 768 | 720p | 16:9 | 46 | 40.0925 | 22.552 | 904.1662 | YES |  | dynamic |  |  | HDMI | 3:2 Pull down, V-Chip, Closed Captioning | 0.8 |  |  |  | HDMI | 185.7 |  |  |  |  | Rear Projection Market Share Balance
269 | 2007-09-27 | 2007 | TV only | DLP | Rear Projection |  | 768 | 720p | 16:9 | 46 | 40.0925 | 22.552 | 904.1662 | NO |  | movie |  |  |  | 3:2 Pull down, V-Chip, Closed Captioning | 0.8 |  |  |  | HDMI | 172.4 |  |  |  |  | Display Settings
271 | 2007-09-27 |  |  | PDP | Direct View |  | 1080 | 1080p | 16:9 | 60 | 52.2945 | 29.4157 | 1538.2789 | NO |  | movie |  |  |  | Picture in Picture | 27.3 |  |  |  | HDMI | 297.6 |  |  |  |  | Display Settings
273 | 2007-09-27 |  |  | PDP | Direct View |  | 1080 | 1080p | 16:9 | 63 | 54.9093 | 30.8865 | 1695.9525 | NO |  | movie |  |  |  | V-Chip, Closed Captioning, Picture in Picture, 18 bit processing, Ultra Filter Bright, Auto Pixel Shift | 25.5 |  |  |  | HDMI | 467.9 |  |  |  |  | Display Settings
274 | 2007-09-28 |  |  | LCOS | Rear Projection |  | 1080 | 1080p | 16:9 | 55 | 47.9367 | 26.9644 | 1292.5816 | NO |  | custom |  |  |  | WEGA Engine, Front Component Inputs, PC Input, SRS True Surround, 3:2 Pull down, Closed Captioning | >1 |  |  |  | HDMI | 188.6 |  |  |  |  | Display Settings
275 | 2007-09-28 | 2007 | TV only | LCOS | Rear Projection | 1920 x 1080 | 1080 | 1080p | 16:9 | 55 | 47.9367 | 26.9644 | 1292.5816 | YES |  | vivid |  |  | HDMI | WEGA Engine, Front Component Inputs, PC Input, SRS True Surround, 3:2 Pull down, Closed Captioning | >1 |  |  |  | HDMI | 187.9 |  |  |  |  | Rear Projection Market Share Balance
277 | 2007-09-28 |  |  | PDP | Direct View |  | 768 | 720p | 16:9 | 42 | 36.6062 | 20.591 | 753.7567 | NO |  | movie |  |  |  | Picture in Picture | 21.5 |  |  |  | HDMI | 185.1 |  |  |  |  | Display Settings
278 | 2007-09-29 |  | TV only | PDP | Direct View | 1920 x 1080 | 1080 | 1080p | 16:9 | 60 | 52.2945 | 29.4157 | 1538.2789 | NO | [5 empty] | 3:2 Pull down, V-Chip, Closed Captioning | 27.3 |  |  |  | HDMI | 461.6 |  |  |  |  | Display Settings
279 | 2007-09-30 |  | TV only | PDP | Direct View | 1920 x 1080 | 1080 | 1080p | 16:9 | 60 | 52.2945 | 29.4157 | 1538.2789 | NO | [5 empty] | Picture in Picture | 27.3 |  |  |  | HDMI | 336.9 |  |  |  |  | Display Settings
Note on W2: ENERGY STAR: This field to be filled in only if the TV in question has multiple levels of standby power consumption.
Note on N2: ENERGY STAR: This field calculated by Excel automatically. Cannot be altered.
Note on S2: ENERGY STAR: Please list all network/peripheral connection ports that were fully enabled during test.
Note on T2: ENERGY STAR: Please list all available audio and video inputs that were fully enabled during test.
Note on Z2: ENERGY STAR: Please list only one video input type.
Note on U2: ENERGY STAR: Please list the presence of other features/settings that could impact power consumption measurements.
Note on X2: ENERGY STAR: If the TV in question has multiple levels of standby power consumption caused by user-controlled features/settings, please list the features/settings here.
Note on V2: ENERGY STAR: Note: standby power entered in this field is to be measured at factory default settings.
Note on T40: ENERGY STAR: Please list all available audio and video inputs that were fully enabled during test.
Note on G79: Arthur J. Howard: Assumption as a small CRT TV
Note on I79: Arthur J. Howard: Assumption as a small CRT