## Sheet1
SAMPLE INSPECTION & MAINTENANCE FORM FOR PAD-MOUNTED EQUIPMENT
LOCATION: | [5 empty] | MANUFACTURER:
MAP ID: | [5 empty] | SERIAL NUMBER:
TYPE OF EQUIPMENT: |  |  | TRANSFORMER | KVA |  |  | 1 PHASE | 3 PHASE
|  |  | JUNCTION CABINET |  |  | 1 PHASE | V PHASE | 3 PHASE
|  |  | SWITCHGEAR | MODEL DESCRIPTION:
OTHER - SPECIFY:
EXTERIOR MARKING “WARNING” DECAL: |  |  |  | NEED TO REPLACE OR ADD |  |  | REPLACED OR ADDED |  | OK
LOCATION NUMBER: |  |  |  | NEED TO REPLACE OR ADD |  |  | REPLACED OR ADDED |  | OK
OTHER SPECIFY: |  |  |  | NEED TO REPLACE OR ADD |  |  | REPLACED OR ADDED |  | OK
FOUNDATION TYPE: |  |  | BOX PAD |  | FLAT POLY PAD |  | CONCRETE PAD
CONDITION: |  |  | NEED TO REPAIR OR REPLACE |  | REPAIRED |  | REPLACED |  | OK
GRADE: |  |  | NEED TO RAISE OR LEVEL |  | RAISED |  | LEVELED |  | OK
EXTERIOR FINISH: |  |  | FADING-NO CORROSION |  | NEEDS PAINTING |  | PAINTED |  | OK
|  |  | CORRODING |  | NEEDS REPAIR |  | REPAIRED
|  |  | CORRODING-BEYOND REPAIR |  | NEEDS REPLACING |  | REPLACED
OIL FILLED EQUIPMENT: |  |  | MINOR LEAK |  | NEEDS REPAIR |  | REPAIRED | REPLACED | OK
MAJOR LEAK - NEEDS TO BE REPAIRED OR REPLACED IMMEDIATELY
EQUIPMENT SECURITY: |  |  | ITEMS NOT CHECKED AS "YES" NEED TO BE REPAIRED OR REPLACED IMMEDIATELY
| SECURED TO FOUNDATION: |  |  |  | REPAIRED |  | REPLACED |  | YES
PENTAHEAD BOLT PRESENT AND SECURED: |  |  |  |  | REPAIRED |  | REPLACED |  | YES
HASP AND PAD OR OTHER LOCK INSTALLED: |  |  |  |  | REPAIRED |  | REPLACED |  | YES
INTERIOR MARKING "DANGER" DECAL: |  |  |  | NEED TO REPLACE OR ADD |  |  | REPLACED OR ADDED |  | OK
CABLE LABELS: |  |  |  | NEED TO REPLACE OR ADD |  |  | REPLACED OR ADDED |  | OK
INTERIOR FINISH: |  |  | FADING-NO CORROSION |  | NEEDS PAINTING |  | PAINTED |  | OK
|  |  | CORRODING |  | NEEDS REPAIR |  | REPAIRED
|  |  | CORRODING-BEYOND REPAIR |  | NEEDS REPLACING |  | REPLACED
TERMINATIONS: ENTER QUANTITIES
|  | ELBOWS: |  | NEEDS REPLACING |  |  | REPLACED |  | OK
|  | TERMINATORS: |  | NEEDS REPLACING |  |  | REPLACED |  | OK
|  | SECONDARY: |  | NEEDS REPLACING |  |  | REPLACED |  | OK
GROUNDS:
ROD-MEASURED OHMS: |  |  |  | NEED TO REPLACE OR ADD |  |  | REPLACED OR ADDED |  | OK
CONNECTIONS: |  |  |  | NEED TO REPAIR |  |  | REPAIRED |  | OK
SURGE ARRESTERS: |  | EXISTING: |  | NEED TO REPLACE OR ADD |  |  | REPLACED OR ADDED |  | OK | NONE
|  |  | CONNECTIONS: | NEEDS REPAIR |  |  | REPAIRED |  | OK
FAULT INDICATORS: |  |  | TESTED | NEED TO REPLACE OR ADD |  |  | REPLACED OR ADDED |  | OK | NONE
ANIMAL/INSECT NESTS: |  |  | NEEDS TREATING | TREATED/REMOVED-DO NOT REMOVE FIREANT NESTS |  |  |  |  | NONE
LIST ANY OBSTRUCTIONS:
(FENCES, TREES, SHRUBS, BUILDINGS, ETC.)
PLEASE NOTE ANY OTHER PROBLEMS, ACTION TAKEN OR NEEDED:
(ATTACH ADDITIONAL PAGE IF MORE SPACE IS NEEDED)
INSPECTED BY: | [5 empty] | DATE:
ANY HAZARDOUS SITUATIONS, SAFETY VIOLATIONS, OR MAJOR OIL LEAKS
NEED TO BE REPORTED AND REPAIRED IMMEDIATELY!