## Sheet1
SAMPLE FORM | STATION |  |  | DATE | TIME
SUBSTATION AND SWITCHING | INSPECTOR
STATION INSPECTION SHEET
POWER TRANSFORMERS | YES | NO | BYPASS SWITCHES |  | YES | NO
1. APPEARANCE OK |  |  | 35. APPEARANCE OK
2. BUSHINGS CLEAN, GOOD CONDITION |  |  | 36. INSULATORS OK
3. OIL LEVELS AND GAUGES OK
4. FREE FROM OIL LEAKS |  |  | BATTERY AND CHARGER
5. *THERMOMETERS OK, MAXIMUM RESET
6. AUX. COOLING EQUIPMENT OK |  |  | 37. ELECTROLYTE LEVELS OK
7. GAS PRESSURE OK |  |  | 38. CELL TOPS CLEAN AND DRY
39. TERMINALS & CONNECTORS OK
REGULATORS |  |  | 40. CHARGER OPERATION OK
41. *NECESSARY READINGS RECORDED
8. APPEARANCE OK
9. BUSHINGS CLEAN, GOOD CONDITION |  |  | MISCELLANEOUS ELECTRICAL EQUIPMENT
10. OIL LEVELS AND GAUGES OK
11. FREE FROM OIL LEAKS |  |  | 42. ARRESTER APPEARANCE OK
12. *THERMOMETERS OK, MAXIMUMS RESET |  |  | 43. ARRESTERS CORRECTLY CONNECTED
13. MECHANISMS OK |  |  | 44. CAPACITOR TANKS, BUSHINGS, FUSES OK
14. INDICATING LIGHTS OK |  |  | 45. INSTRUMENT TRANSFORMERS OK
15. INDICATING GLASS COVERS INTACT |  |  | 46. AUX. POWER TRANSFORMERS OK
16. CABINET GASKETS WEATHER TIGHT |  |  | 47. SWITCH STICKS OK, PROPERLY STORED
17. *COUNTER READINGS RECORDED |  |  | 48. PHASES PROPERLY IDENTIFIED
18. COMPENSATOR SETTINGS RECORDED |  |  | 50. GROUND INDICATING LIGHTS OK
51. HIGH VOLTAGE FUSES OK
OIL CIRCUIT BREAKERS |  |  | 52. SPARE FUSES PROPERLY STORED
53. BUSES AND CONNECTIONS OK
19. APPEARANCE OK |  |  | 54. BURNED-OUT LAMPS REPLACED
20. BUSHINGS CLEAN, GOOD CONDITION |  |  | 55. OVERHEAD GROUND WIRE OK
21. OIL LEVELS AND GAUGES OK |  |  | 56. CABINETS AND CUBICLES OK
22. FREE FROM OIL LEAKS
23. SPACE HEATERS OPERATIVE |  |  | SAFETY
24. RELAY TARGETS RESET
25. INDICATING LIGHTS OK |  |  | 57. EQUIPMENT GROUNDS OK
26. CONTROL CABINETS AND GASKETS OK |  |  | 58. FENCES AND GATES GROUNDED
27. *COUNTER READINGS RECORDED |  |  | 59. EXITS, WALKWAYS & DRIVEWAYS CLEAR
60. SUBSTATION ENCLOSURE FREE OF STORED
OCR'S AND OIL SWITCHES |  |  | MATERIAL & EQUIPMENT
61. NESC CLEARANCES COMPLIED WITH
28. APPEARANCE OK |  |  | 62. SUBSTATION AREA PROPERLY LIGHTED
29. BUSHINGS CLEAN, GOOD CONDITION |  |  | 63. YARD CLEAN AND FREE OF WEEKS
30. FREE FROM OIL LEAKS |  |  | 64. GATES PROPERLY LOCKED
31. *COUNTER READINGS RECORDED |  |  | 65. SUITABLE WARNING SIGNS ON FENCES
AIRBREAK AND DISCONNECT SWITCHES |  |  | YARD AND STRUCTURES
32. APPEARANCE OK |  |  | 66. FENCES AND GATES ADEQUATE
33. INSULATORS OK |  |  | 67. YARD PROPERLY SURFACED
34. GROUND CONNECTION TO HANDLE OK |  |  | 68 STRUCTURE PAINT OK
69. FENCE AND GATE PAINT OK
* Recorded on the sheet 2 of this form temperature (before resetting thermometer), counter reading, and other data as required
for each transformer, regulator, oil circuit breaker, oil circuit recloser, oil switch, and battery and charger.
Version 2, 7/2/01

## Sheet2
STATION METER READINGS
POWER TRANSFORMERS
PHASE |  | UNREGULATED VOLTAGE |  |  |  | TAP |  |  | MAXIMUM |  |  | MAXIMUM
|  | MAXIMUM |  | MINIMUM |  | SETTING |  |  | AMPERES |  |  | TEMPERATURE
A
B
C
NEUTRAL
REGULATORS | [8 empty] | OIL CIRCUIT BREAKERS
| COUNTER |  | MAXIMUM | MAXIMUM | MAXIMUM |  | COMPENSATOR |  |  | COUNTER |  |  | MAXIMUM
PHASE | READING |  | BOOST | BUCK | TEMP. |  | SETTINGS |  | PHASE | READING |  |  | TEMP.
[7 empty] | X | R
A
B
C
OIL CIRCUIT RECLOSERS
| CIRCUIT NO. 1 |  |  | CIRCUIT NO. 2 |  |  | CIRCUIT NO.3 |  |  |  | CIRCUIT NO.4
PHASE | COUNTER |  | MAXIMUM | COUNTER | MAXIMUM |  | COUNTER |  | MAXIMUM |  | COUNTER |  | MAXIMUM
| READING |  | AMPERES | READING | AMPERES |  | READING |  | AMPERES |  | READING |  | AMPERES
A
B
C
BATTERY AND CHARGER
CHARGER VOLTAGE |  |  |  | CHARGER AMPERES |  |  |  |  | PILOT CELL DEGREES
REMARKS:
Version 2, 7/2/01