## Survey of Service Cond.
SAMPLE SURVEY OF SERVICE CONDITIONS
BORROWER DESIGNATION
|  |  | DATE PREPARED | BY
ITEM | CHECK or "X" |  | ITEM |  | CHECK or "X"
| YES | NO |  |  | YES | NO
1. VOLTAGE CONDITIONS |  |  | 4. POWER FACTOR
STATUS |  |  | STATUS
a. SUBSTATION TRANSFORMER OUTPUT VOLTAGE |  |  | PEAK LOAD OR AVERAGE MONTHLY VALUE 0.95
SPREAD IN ACCORDANCE WITH BULLETIN 169-4 |  |  | OR HIGHER……………………………………………….
b. ALL CONSUMERS RECEIVE VOLTAGE WITHIN |  |  | O&M ACTITITY
ACCEPTABLE LIMITS………………………………….
STATION-BY-STATION CHECK IN SEASON OF
c. EACH PHASE CURRENT WITHIN 20% OF PEAK |  |  | LOWEST VALUE; CAPACITORS BEING INSTALLED
AVERAGE OF THREE PHASES…………………….. |  |  | WHERE ECONOMICALLY JUSTIFIED…………………
O&M ACTIVITY |  |  | 5. RADIO AND TV INTERFERENCE
a. EFFORTS BEING MADE TO CORRECT ANY |  |  | STATUS
DEFICIENCIES IN SUPPLY VOLTAGE………………
ACCEPTABLE LOW LEVEL…………………………….
b. ANNUAL SURVEY MADE DURING PEAK MONTH OF
REGULATOR SETTINGS, FEEDER VOLTAGE |  |  | O&M ACTIVITY
CONDITIONS. EFFORTS BEING MADE TO CORRECT
SERVICE VOLTAGE DEFICIENCIES. CONSUMER |  |  | IMMEDIATE FOLLOW-UP OF COMPLAINTS,
COMPLAINTS REVIEWED ON CONTINUING BASIS |  |  | TESTING OF ALL DOUBTFUL EQUIPMENT, WITH
REMEDIAL ACTION WHEN NEEDED…………………
c. ROUTINE WORK BEING DONE TO MAINTAIN
BALANCED PHASE LOADING……………………….. |  |  | 6. LOAD RATIOS
2. ANNUAL SYSTEM LOSSES |  |  | STATUS
STATUS |  |  | a. RATIOS OF INDIVIDUAL SUBSTATION ANNUAL
PEAK kW (OR kVA, IF KNOWN) TO SUBSTATION
MODERATE WITH RESPECT TO LOAD DENSITY |  |  | TRANSFORMER kVA CAP. BELOW ACCEPTABLE
AND OPERATING CONDITIONS……………………… |  |  | INDUSTRY LIMITS……………………………………….
O&M ACTIVITY |  |  | b. RATIOS OF TOTAL ENERGIZED DISTRIBUTION
TRANSFORMER CAPACITY kVA TO TOTAL
ANNUAL REVIEW AND ANALYSIS: BALANCED |  |  | SUBSTATION ANNUAL PEAK kW BETWEEN 1.5
LOADING BEING PROMOTED……………………….. |  |  | AND 3.5……………………………………………………
3. ANNUAL LOAD FACTOR |  |  | O&M ACTIVITY
STATUS |  |  | a. ANNUAL REVIEW OF SUBSTATION LOADING:
IMPROVEMENTS MADE WHERE NECESSARY……
CONSISTENT WITH kWh USAGE AND OPERATING
CONDITIONS …………………………………………… |  |  | b. ANNUAL REVIEW OF RATIOS FOR ALL SUB-
STATIONS: ADEQUATE PROGRAM FOR
O&M ACTIVITY |  |  | REVIEWING LOADING OF INDIVIDUAL DISTRI-
BUTION TRANSFORMERS WITH SCHEDULED
ANNUAL REVIEW AND ANALYSIS: RESULTS |  |  | CHANGEOUTS AS NEEDED……………………………
COORDINATED WITH LOAD BUILDING PROGRAM
REMARKS
Version 3, 12/01/2004