## ctl
SONTEK Velocity Data
Data File --------------- c2-04.ADV
File Size --------------- 101386 bytes
Start Date/Time --------- 09/20/1999 19:59:36
File Comments: c111
9/20/99
gmt, pat, tb
Probes in File:
Probe 4 - Serial Number: 1277
Sampling Rate ----------- 10.000 Hz
Sampling Interval ------- 0.100 s
# of Samples in File ---- 3600
Length of Time Series --- 360.000 s
Temperature ------------- 29.86 øC
Salinity ---------------- 0.22 ppt
Speed of Sound ---------- 1509.04 m/s
Velocity Range ---------- 3 cm/s
A/D Data ---------------- NOT PRESENT
Compass/Tilt Data ------- YES
Temperature Data ------- NO
Pressure Data ------- NO
Ext Sensor Data ------- NO
Paros Data ------- NO
Velocity Coordinates ---- EARTH (East, North, Up)
Distances to Boundary
Probe # from probe tip from sampling volume
---------------------------------------------------
4 Not Detected
---------------------------------------------------

## site descr
Data File --------------- c2-04.ADV
Start Date/Time --------- 09/20/1999 19:59:36
Location | C-111 Transect 2, pt 4
Profile Increment | 0.2d
Profile Depth | 1.1 ft
Remarks | 25% mangrove
Litter-layer thickness | 0
Peat thickness
Sawgrass (%) | 75
Rushes (%) | 0
Vegetation Density
Height of Vegetation | 2 ft
Periphyton Coverage (%)
Wind blowing from | South
Wind blowing at (mi/hr) | 5 to 10
Air Temperature (C)
Probe depth below surface | 0.25 ft
Temperature (C) | 29.88
pH
DO
Conductivity (uS/cm) | 455
Salinity (ppt) | 0.22

## summary
SONTEK Velocity Data
Data File --------------- c2-04.ADV |  |  |  | gmt, pat, tb
Start Date/Time --------- 09/20/1999 19:59:36
Summary Statistics for Raw Velocity Data (cm/s)
|  |  | East | North | Up
0.5D | Velocity | Average | -0.0062833 | -0.014058 | -0.019475
|  | Stdev | 0.20883 | 0.25924 | 0.11795
| Corr. | Average | 97.7525 | 98.705 | 98.2233
|  | Stdev | 1.1615 | 0.76494 | 1.0211
| SNR | Average | 17.6892 | 26.8858 | 18.7333
|  | Stdev | 7.0374 | 10.7433 | 4.204
0.8D | Velocity | Average | -0.0022333 | -0.00098333 | -0.014567
|  | Stdev | 0.11432 | 0.12422 | 0.10407
| Corr. | Average | 98.9533 | 99.0042 | 98.7558
|  | Stdev | 0.37364 | 0.45752 | 0.90382
| SNR | Average | 26.1025 | 35.3167 | 23.8375
|  | Stdev | 3.6853 | 5.9319 | 5.1418
0.2D | Velocity | Average | 0.022867 | -0.30026 | 0.090442
|  | Stdev | 0.35248 | 0.33732 | 0.15096
| Corr. | Average | 93.7783 | 94.725 | 95.1158
|  | Stdev | 3.1428 | 3.3005 | 2.7429
| SNR | Average | 8.7175 | 10.6417 | 10.1375
|  | Stdev | 3.3469 | 4.3963 | 3.7399