## ctl
SONTEK Velocity Data
Data File --------------- ed_ns_20.ADV
File Size --------------- 122978 bytes
Start Date/Time --------- 09/22/1999 11:02:16
File Comments: north south transect
Probes in File:
Probe 1 - Serial Number: 0063
Sampling Rate ----------- 10.000 Hz
Sampling Interval ------- 0.100 s
# of Samples in File ---- 3600
Length of Time Series --- 360.000 s
Temperature ------------- 72.60 øF
Salinity ---------------- 0.30 ppt
Speed of Sound ---------- 4889.32 ft/s
Velocity Range ---------- 1 ft/s
A/D Data ---------------- NOT PRESENT
Compass/Tilt Data ------- YES
Temperature Data ------- YES
Pressure Data ------- NO
Ext Sensor Data ------- NO
Paros Data ------- NO
Velocity Coordinates ---- EARTH (East, North, Up)
Distances to Boundary
Probe # from probe tip from sampling volume
---------------------------------------------------
1 Not Detected
---------------------------------------------------

## site descr
Data File --------------- ed_ns_20.ADV
Start Date/Time --------- 09/22/1999 11:02:16
Location | North South Boundary pt 20
Profile Increment | 0.2d, 0.5d, 0.8d
Profile Depth | 1.05 ft
Remarks
Litter-layer thickness | 0.2 ft
Peat thickness | 1.5 ft
Sawgrass (%)
Rushes (%)
Vegetation Density | sparse to medium
Height of Vegetation | 3 ft
Periphyton Coverage (%)
Wind blowing from
Wind blowing at (mi/hr)
Air Temperature (C)
Probe depth below surface
Temperature (C)
pH
DO
Conductivity (uS/cm)
Salinity (ppt)

## summary
SONTEK Velocity Data
Data File --------------- ed_ns_20.ADV
Start Date/Time --------- 09/22/1999 11:02:16
Summary Statistics for Raw Velocity Data (cm/s)
|  |  | East | North | Up
0.8D | Velocity | Average | -0.00043767 | 0.000125 | 0.00096392
|  | Stdev | 0.0073569 | 0.0078687 | 0.0035716
| Corr. | Average | 99.05 | 99.0675 | 99.0808
|  | Stdev | 0.22556 | 0.25099 | 0.27269
| SNR | Average | 47.345 | 49.2767 | 50.3167
|  | Stdev | 8.3224 | 6.0559 | 7.0897
0.5D | Velocity | Average | -0.00034375 | 0.000378 | -0.0017826
|  | Stdev | 0.0092919 | 0.011497 | 0.0036614
| Corr. | Average | 98.9342 | 99.0392 | 99.0283
|  | Stdev | 2.2381 | 0.19407 | 0.16599
| SNR | Average | 35.3992 | 38.5958 | 36.1583
|  | Stdev | 3.992 | 4.7704 | 4.3215
0.2D | Velocity | Average | -0.0016524 | -0.02634 | 0.00037567
|  | Stdev | 0.020496 | 0.01465 | 0.0047413
| Corr. | Average | 98.7733 | 97.2525 | 97.6483
|  | Stdev | 1.0212 | 4.1326 | 3.2624
| SNR | Average | 29.3158 | 31.4083 | 29.2558
|  | Stdev | 3.2305 | 3.3849 | 3.2242