## Civil
CIVIL LAYER INFORMATION
Layer Name | Description | Color | Linetype
TITLE BLOCK
D-B-S | SURVEY TITLE BLOCK & BORDER | MAGENTA | CONTINUOUS
D-DAT-S | DATUM SYMBOL | GREEN | CONTINUOUS
D-GRD_EL-T | GRID ELEVATION TEXT | WHITE | CONTINOUS
D-GRD_FNE-L | FINE GRID LINE | 153 | FINE GRID
D-GRD_HVY-L | HEAVY GRID LINE | 153 | HEAVY GRID
D-ML-L | MATCHLINES | WHITE | CONTINUOUS
D-ML-T | MATCHLINE TEXT | WHITE | CONTINUOUS
D-NA_SC-S | NORTH ARROW, SCALE BAR | WHITE | CONTINUOUS
D-REV-L | REVISION CLOUD | CYAN | CONTINUOUS
D-SUMTB-L | SUMMARY TABLE LINE | WHITE | CONTINUOUS
D-S-T | STREET, WATERCOURSE NAMES | WHITE | CONTINUOUS
D-T-T | SECTION, TOWNSHIP, RANGE TEXT | CYAN | CONTINUOUS
DESIGN ROW
D-CL_BEAR-T | CONSTRUCTION CENTERLINE BEARING TEXT | WHITE | CONTINOUS
D-CL_CONST-L | CONSTRUCTION CENTERLINE | MAGENTA | CENTERLINE
D-CL_CONST-T | CONSTRUCTION CENTERLINE TEXT | CYAN | CONTINOUS
D-CL-L | DETAILED CENTERLINE | RED | CENTERLINE
D-CL_DWY-L | DRIVEWAY CONSTRUCTION CENTERLINE | MAGENTA | CENTERLINE
D-CL_STATIC-L | CONSTRUCTION CENTERLINE TICK SYMBOL | CYAN | CONTINOUS
D-CL_STA-T | CONSTRUCTION CENTERLINE STATION TEXT | CYAN | CONTINOUS
D-EA_AQUA-H | AQUATIC LANDS AGREEMENT HATCH | 131 | CONTINOUS
D-EA_ARD-D | A.R.D. DIMENSION | GREEN | CONTINOUS
D-EA_ARD-H | A.R.D. HATCH | 10 | CONTINOUS
D-EA_ARD-L | A.R.D. LINE | CYAN | CONTINOUS
D-EA_ARD-T | A.R.D. TEXT | GREEN | CONTINOUS
D-EA_CAD-T | ROW CADD NOTES | YELLOW | CONTINOUS
D-EA_CONSV-D | CONSERVATION EASEMENT DIMENSION | YELLOW | CONTINOUS
D-EA_CONSV-H | CONSERVATION EASEMENT HATCH | 147 | CONTINOUS
D-EA_CONSV-L | CONSERVATION EASEMENT LINE | CYAN | HIDDEN
D-EA_CONSV-T | CONSERVATION EASEMENT TEXT | YELLOW | CONTINOUS
D-EA_DRAIN-D | DRAINAGE EASEMENT DIMENSION | YELLOW | CONTINOUS
D-EA_DRAIN-H | DRAINAGE EASEMENT HATCH | 221 | CONTINOUS
D-EA_DRAIN-L | DRAINAGE EASEMENT LINE | CYAN | HIDDEN
D-EA_DRAIN-T | DRAINAGE EASEMENT TEXT | YELLOW | CONTINOUS
D-EA_GEN-D | GENERAL EASEMENT DIMENSION | YELLOW | CONTINOUS
D-EA_GEN-H | GENERAL EASEMENT HATCH | 50 | CONTINOUS
D-EA_GEN-L | GENERAL EASEMENT LINE | CYAN | HIDDEN
D-EA_GEN-T | GENERAL EASEMENT TEXT | YELLOW | CONTINOUS
D-EA_SLOPE-D | SLOPE EASEMENT DIMENSION | YELLOW | CONTINOUS
D-EA_SLOPE-H | SLOPE EASEMENT HATCH | 80 | CONTINOUS
D-EA_SLOPE-L | SLOPE EASEMENT LINE | GREEN | HIDDEN
D-EA_SLOPE-T | SLOPE EASEMENT TEXT | GREEN | CONTINOUS
D-EA_TCE-D | TEMPORARY CONST. EASEMENT DIMENSION | YELLOW | CONTINOUS
D-EA_TCE-H | TEMPORARY CONST. EASEMENT HATCH | 244 | CONTINOUS
D-EA_TCE-L | TEMPORARY CONST. EASEMENT LINE | CYAN | HIDDEN
D-EA_TCE-T | TEMPORARY CONST. EASEMENT TEXT | YELLOW | CONTINOUS
D-EA_UT_AERIAL-D | AERIAL EASEMENT DIMENSION | YELLOW | CONTINOUS
D-EA_UT_AERIAL-H | AERIAL EASEMENT HATCH | 30 | CONTINOUS
D-EA_UT_AERIAL-L | AERIAL EASEMENT LINE | WHITE | HIDDEN
D-EA_UT_AERIAL-T | AERIAL EASEMENT TEXT | YELLOW | CONTINOUS
DESIGN ROW (CONT)
D-EA_UT_UG-D | UNDERGRND. UTILITY EASEMENT DIMENSION | YELLOW | CONTINOUS
D-EA_UT_UG-H | UNDERGRND. UTILITY EASEMENT HATCH | 111 | CONTINOUS
D-EA_UT_UG-L | UNDERGRND. UTILITY EASEMENT LINE | WHITE | HIDDEN
D-EA_UT_UG-T | UNDERGRND. UTILITY EASEMENT TEXT | YELLOW | CONTINOUS
D-EA_UT_WALL-D | WALL EASEMENT DIMENSION | YELLOW | CONTINOUS
D-EA_UT_WALL-H | WALL EASEMENT HATCH | 43 | CONTINOUS
D-EA_UT_WALL-L | WALL EASEMENT LINE | WHITE | HIDDEN
D-EA_UT_WALL-T | WALL EASEMENT TEXT | GREEN | CONTINUOUS
D-RW_DEED-D | ROW DEED TAKE DIMENSION | GREEN | CONTINUOUS
D-RW_DEED-H | ROW DEED TAKE HATCH | 191 | CONTINUOUS
D-RW_DEED-L | ROW DEED TAKE LINE | WHITE | CONTINUOUS
D-RW_DEED-T | ROW DEED TAKE TEXT | GREEN | CONTINUOUS
D-RW-D | NEW RIGHT OF WAY DIMENSION | GREEN | CONTINUOUS
D-RW-L | NEW RIGHT OF WAY LINES | BLUE | CONTINUOUS
D-RW-T | NEW RIGHT OF WAY TEXT | GREEN | CONTINUOUS
D-RW_NO-S | RIGHT-OF-WAY & PARCEL NUMBER SYMBOL | GREEN | CONTINUOUS
D-RW_NO-T | RIGHT-OF-WAY & PARCEL NUMBER TEXT | GREEN | CONTINUOUS
D-SC-S | DESIGN SURVEY CONTROL SYMBOLS | GREEN | CONTINUOUS
D-SC-T | DESIGN SURVEY CONTROL TEXT | GREEN | CONTINUOUS
D-ST-T | STREET NAMES | WHITE | CONTINUOUS
D-TAX-S | TAX LOT NUMBER SYMBOL | GREEN | CONTINUOUS
D-TAX-T | TAXT LOT NUMBER TEXT | GREEN | CONTINUOUS
DESIGN FEATURES
D-100YRFLD-L | 100 YR FLOOD PLAIN LINES | CYAN | 100_YEAR_FLOOD
D-CMJ-L | MAJOR (INDEX) DESIGN CONTOUR LINES | CYAN | CONTINUOUS
D-CMJ-T | DESIGN CONTOUR TEXT | WHITE | CONTINUOUS
D-CMN-L | MINOR DESIGN CONTOUR LINES | WHITE | CONTINUOUS
D-C&G-L | CLEARING AND GRADING LIMITS LINES | CYAN | CLEARING_GRADING
D-CRBB-L | DESIGN BACK OF CURB LINES | RED | CONTINUOUS
D-CRBF-L | DESIGN FACE OF CURB LINES | WHITE | CONTINUOUS
D-CATCH_CUT-L | DESIGN CUT CATCHLINES | YELLOW | CUT_LINE
D-CATCH_FILL-L | DESIGN FILL CATCHLINES | GREEN | FILL_LINE
D-DIT-L | DESIGN DITCH FLOWLINES | CYAN | DIVIDE2
D-DIT-S | DESIGN DITCH FLOWLINE SYMBOLS | CYAN | CONTINUOUS
D-DWY-L | DESIGN DRIVEWAY LINES | WHITE | CONTINUOUS
D-DWY_RMP-S | DESIGN DRIVEWAY RAMP SYMBOL | WHITE | CONTINUOUS
D-DWY-T | DESIGN DRIVEWAY TEXT | YELLOW | CONTINUOUS
D-EAC-L | DESIGN EDGE OF PAVEMENT LINES | WHITE | CONTINUOUS
D-EAC-T | DESIGN EDGE OF PAVEMENT TEXT | YELLOW | CONTINUOUS
D-EXC-L | DESIGN EXTRUDED CURB LINES | RED | CONTINUOUS
D-EXC-T | DESIGN EXTRUDED CURB TEXT | YELLOW | CONTINUOUS
D-FEN-L | DESIGN EXTRUDED FENCE LINES | GREEN | FENCE
D-FEN-S | DESIGN FENCE SYMBOLS | GREEN | CONTINUOUS
D-FEN-T | DESIGN FENCE TEXT | YELLOW | CONTINUOUS
D-FEN_HV-L | DESIGN HIGH VISIBILITY FENCE LINE | GREEN | HIGH VISIBILITY
D-FEN_HV-T | DESIGN HIGH VISIBILITY FENCE TEXT | YELLOW | CONTINUOUS
D-FLDWAY-L | DESIGN FLOOD WAY LINES | CYAN | FLOODWAY
D-FLDWAY-T | DESIGN FLOOD WAY TEXT | GREEN | CONTINUOUS
D-GRVL-L | DESIGN GRAVEL SHOULDER LINES | WHITE | CONTINUOUS
D-HNDRAIL-L | DESIGN HANDRAIL LINES | YELLOW | CONTINUOUS
D-HNDRAIL-T | DESIGN HANDRAIL TEXT | YELLOW | CONTINUOUS
DESIGN FEATURES (CONT)
D-LANDS-S | DESIGN LANDSCAPING SYMBOLS | WHITE | CONTINUOUS
D-LANDS-T | DESIGN LANDSCAPING TEXT | GREEN | CONTINUOUS
D-MBX-L | DESIGN MAIL BOX LINE | WHITE | CONTINUOUS
D-MBX-S | DESIGN MAIL BOX SYMBOL | WHITE | CONTINUOUS
D-MBX-T | DESIGN MAIL BOX TEXT | YELLOW | CONTINUOUS
D-PLNG-H | DESIGN PLANING HATCH | RED | CONTINUOUS
D-PLNG-T | DESIGN PLANING TEXT | RED | CONTINUOUS
D-POND-L | DESIGN POND LINE | CYAN | CONTINUOUS
D-POND-H | DESIGN POND HATCH | GRAY | CONTINUOUS
D-SGN-S | SIGN SYMBOL | WHITE | CONTINUOUS
D-SGN-T | TEXT FOR SIGNS | WHITE | CONTINUOUS
D-SHL-L | DESIGN SHOULDER LINES | YELLOW | CONTINUOUS
D-SHL-T | DESIGN SHOULDER TEXT | YELLOW | CONTINUOUS
D-SIGHT-L | SIGHT DISTANCE LINE | WHITE | CONTINUOUS
D-SIGHT-T | SIGHT DISTANCE TEXT | YELLOW | CONTINUOUS
D-STM-L | DESIGN RELOCATED STREAMS AND WATERCOURSE LINES | WHITE | DIVIDE 2
D-STM-T | DESIGN RELOCATED STREAMS AND WATERCOURSE TEXT | YELLOW | CONTINUOUS
D-SWCT-L | DESIGN SAWCUT LINES | CYAN | CONTINUOUS
D-SWCT-T | DESIGN SAWCUT TEXT | YELLOW | CONTINUOUS
D-SWK-L | DESIGN SIDEWALK LINES | GREEN | CONTINUOUS
D-SWK-T | DESIGN SIDEWALK TEXT | YELLOW | CONTINUOUS
D-SWK_RMP-H | DESIGN SIDEWALK RAMP HATCH | GRAY | CONTINUOUS
D-SWK_RMP-S | DESIGN SIDEWALK RAMP SYMBOL | GREEN | CONTINUOUS
D-TRAIL_PED-L | PEDESTRIAN TRAIL | GREEN | CONTINUOUS
D-TRAIL_HORSE-L | HORSE TRAIL | RED | CONTINUOUS
D-VEG-L | DESIGN LANDSCAPING VEGETATION LINES | WHITE | VEGETATION
D-VEG-S | DESIGN LANDSCAPING VEGETATION SYMBOL | WHITE | CONTINUOUS
D-VEG-T | DESIGN LANDSCAPING VEGETATION TEXT | GREEN | CONTINUOUS
D-WAL_CNBLK-L | DESIGN CONCRETE BLOCK WALL LINES | CYAN | BLOCKWALL
D-WAL_CNBLK-T | DESIGN CONCRETE BLOCK WALL TEXT | YELLOW | CONTINUOUS
D-WAL_GABION-H | DESIGN GABION WALL HATCH | RED | CONTINUOUS
D-WAL_GABION-L | DESIGN GABION WALL LINE | CYAN | GABION
D-WAL_GABION-T | DESIGN GABION WALL TEXT | YELLOW | CONTINUOUS
D-WAL_MDBLK-L | DESIGN MODULAR BLOCK WALL LINE | CYAN | MODULAR
D-WAL_MDBLK-T | DESIGN MODULAR BLOCK WALL TEXT | YELLOW | CONTINUOUS
D-WAL_MSE-H | DESIGN MECHANICALLY STABILIZED EARTHWALL HATCH | RED | CONTINUOUS
D-WAL_MSE-L | DESIGN MECHANICALLY STABILIZED EARTHWALL LINE | CYAN | MSE WALL
D-WAL_MSE-T | DESIGN MECHANICALLY STABILIZED EARTHWALL TEXT | YELLOW | CONTINUOUS
D-WAL_ROC-L | DESIGN ROCK FACING WALL LINES | CYAN | ROCK FACING
D-WAL_ROC-T | DESIGN ROCK FACING WALL TEXT | YELLOW | CONTINUOUS
D-WAL_SLDR-L | DESIGN SOLDIER PILE WALL LINES | CYAN | SOLDIER PILE
D-WAL_SLDR-T | DESIGN SOLDIER PILE WALL TEXT | YELLOW | CONTINUOUS
D-WETL-L | WETLAND LINES | GREEN | WETLAND
D-WETL_BUFF-L | WETLAND BUFFER LINES | GREEN | WETLAND_BUFFER
DESIGN UTILITIES
D-FIBER_OPTIC-L | FIBER OPTIC LINES | YELLOW | FIBER OPTIC
D-FM-L | FORCE MAIN LINES | CYAN | FORCEMAIN
D-FU_GA-L | GAS LINES | GREEN | GAS_LINE
D-FU_GA_1IN-L | 1 INCH GAS LINES | GREEN | GAS_LINE_1
D-FU_GA_2IN-L | 2 INCH GAS LINES | GREEN | GAS_LINE_2
D-FU_GA_4IN-L | 4 INCH GAS LINES | GREEN | GAS_LINE_4
D-FU_GA_8IN-L | 8 INCH GAS LINES | GREEN | GAS_LINE_8
D-FU_GA_12IN-L | 12 INCH GAS LINES | GREEN | GAS_LINE_12
D-FU_GA-S | GAS SYMBOLS | GREEN | CONTINUOUS
D-FU_GA-T | GAS TEXT | YELLOW | CONTINUOUS
D-FU_PO-L | OVERHEAD POWER LINES | GREEN | OVERHEAD_POWER
D-FU_PO-S | POWER SYMBOLS | GREEN | CONTINUOUS
D-FU_PO-T | POWER TEXT | YELLOW | CONTINUOUS
D-FU_PO_UG-L | UNDERGROUND POWER LINES | GREEN | UNDERGROUND_POWER
D-FU_TE-L | TELEPHONE LINES | GREEN | UNDERG_TELE
D-FU_TE-S | TELEPHONE SYMBOLS | GREEN | CONTINUOUS
D-FU_TE-T | TELEPHONE TEXT | YELLOW | CONTINUOUS
D-FU_TV-L | TELEVISION LINES | GREEN | UNDERG_TV
D-FU_TV-S | TELEVISION SYMBOLS | GREEN | CONTINUOUS
D-FU_TV-T | TELEVISION TEXT | YELLOW | CONTINUOUS
D-FU_WA-L | WATER LINES | GREEN | WATER_LINE
D-FU_WA_4IN-L | 4 INCH WATER LINES | GREEN | WATER_LINE_4
D-FU_WA_6IN-L | 6 INCH WATER LINES | GREEN | WATER_LINE_6
D-FU_WA_8IN-L | 8 INCH WATER LINES | GREEN | WATER_LINE_8
D-FU_WA_12IN-L | 12 INCH WATER LINES | GREEN | WATER_LINE_12
D-FU_WA_16IN-L | 16 INCH WATER LINES | GREEN | WATER_LINE_16
D-FU_WA-S | WATER SYMBOLS | GREEN | CONTINUOUS
D-FU_WA-T | WATER TEXT | YELLOW | CONTINUOUS
D-IRG-L | IRRIGATION LINE | GREEN | IRRIGATION
D-IRG-T | IRRIGATION TEXT | YELLOW | CONTINUOUS
D-SD-L | STORM DRAIN PIPE LINES | CYAN | STORM_LINE
D-SD-S | STORM DRAIN STRUCTURE SYMBOLS | CYAN | CONTINUOUS
D-SD-T | STORM DRAIN PIPE AND STRUCTURE TEXT | YELLOW | CONTINUOUS
D-SS-L | SANITARY SEWER LINES | CYAN | SEWER_LINE
D-SS-S | SANITARY SEWER SYMBOLS | CYAN | CONTINUOUS
D-SS-T | SANITARY SEWER TEXT | YELLOW | CONTINUOUS
D-STRM-L | STREAM LINES | YELLOW | STREAM LINE
GENERAL FEATURES
D-HATCH | EXISTING HATCH | GRAY | CONTINUOUS
D-HATCH2 | DESIGN HATCH | RED | CONTINUOUS
D-HATCH_SOLID | DESIGN SOLID HATCH | 254 | CONTINUOUS
D-TEXT | GENERAL TEXT | YELLOW | CONTINUOUS
D-TEXT2 | GENERAL MEDIUM TEXT | GREEN | CONTINUOUS
D-VIEWPORT | VIEWPORT LINE | YELLOW | CONTINUOUS
PROFILE FEATURES
D-CURVE_DAT-T | CURVE DATA TEXT | YELLOW | CONTINUOUS
D-EX_GRND-L | PROFILE EXIST GROUND LINE | GRAY | DASHED
D-EX_GRND-T | PROFILE EXIST GROUND TEXT | GRAY | CONTINUOUS
D-PROF-L | PROFILE FINISHED GRADE LINE | MAGENTA | CONTINUOUS
D-PROF_EL-T | PROFILE ELEVATION TEXT | WHITE | CONTINUOUS
D-PROF_EX_EL-T | PROFILE EX. ELEVATION TEXT | RED | CONTINUOUS
D-PROF-T | PROFILE TEXT | YELLOW | CONTINUOUS
D-PROF_STA-T | PROFILE STATION TEXT | WHITE | CONTINUOUS

## Structure
STRUCTURAL LAYER INFORMATION
Layer Name | Description | Color | Linetype
B-BEAM-L | BEAM LINE | CYAN | CONTINUOUS
B-BOLT-L | BOLTS, NUTS, HEX… | CYAN | CONTINUOUS
B-BRDGE-L | BRIDGE OUTLINE | CYAN | CONTINUOUS
B-BT_CHRDS-L | BOTTOM CHORD MEMBERS | CYAN | CONTINUOUS
B-CL-L | GENERAL CENTERLINE LINE | RED | CENTERLINE
B-CL_CONST-L | CONSTRUCTION CENTERLINE | MAGENTA | CENTERLINE
B-DET_HVY-L | GENERAL DETAIL LINE | CYAN | CONTINUOUS
B-DET_MED-L | GENERAL DETAIL LINE | WHITE | CONTINUOUS
B-DET_LGHT-L | GENERAL DETAIL LINE | GREEN | CONTINUOUS
B-FDN-L | FOUNDATION OUTLINE | CYAN | CONTINUOUS
B-HATCH | EXISTING HATCH | GRAY | CONTINUOUS
B-HATCH2 | DESIGN HATCH | RED | CONTINUOUS
B-HATCH_SOLID | DESIGN SOLID HATCH | 254 | CONTINUOUS
B-HIDDEN-L | GENERAL HIDDEN LINES | GREEN | HIDDEN
B-HNDHOLE-L | HANDHOLE DETAIL LINE | YELLOW | HIDDEN
B-HNDRAIL-L | DESIGN HANDRAIL LINE | YELLOW | CONTINUOUS
B-HNDRAIL-T | DESIGN HANDRAIL TEXT | YELLOW | CONTINUOUS
B-PIER-L | PIER LOCATION LINE | CYAN | CONTINUOUS
B-PILE-L | PILE LAYOUT LINE | WHITE | CONTINUOUS
B-PLATE-L | STEEL PLATE LINE | WHITE | CONTINUOUS
B-REBAR-L | REBAR LINE | WHITE | REBAR
B-REBAR-S | REBAR SYMBOL | MAGENTA | CONTINUOUS
B-STEEL-L | STEEL LINE | CYAN | CONTINUOUS
B-STEEL-H | STEEL HATCH | RED | CONTINUOUS
B-TEXT | GENERAL TEXT | YELLOW | CONTINUOUS
B-TEXT2 | GENERAL MEDIUM TEXT | GREEN | CONTINUOUS
B-TEXT3 | GENERAL BOLD TEXT | WHITE | CONTINUOUS
B-TP_CHRDS-L | TOP CHORD MEMBER LINES | CYAN | CONTINUOUS
B-TRUSS-L | TRUSS MEMBER LINES | CYAN | CONTINUOUS
B-WAL-H | DESIGN WALL HATCH | RED | CONTINUOUS
B-WAL-L | DESIGN WALL LINE | CYAN | WALL LINE
B-WAL-T | DESIGN WALL TEXT | YELLOW | CONTINUOUS
B-VIEWPORT | VIEWPORT OUTLINE | YELLOW | CONTINUOUS

## Traffic
TRAFFIC LAYER INFORMATION
Layer Name | Description | Color | Linetype
CHANNELIZATION
D-CH_CL_CONT-L | CHAN. CENTERLINE DOUBLE YELLOW LINE | YELLOW | CONTINUOUS
D-CH_CL_SKIP-L | CHAN. CENTERLINE SKIP LINE | YELLOW | DASHED 2
D-CH_EDGE-L | CHAN. EDGE LINE | WHITE | CONTINUOUS
D-CH_LANE-SKIP-L | 4" SKIP LANE SEPARATION | WHITE | SKIP_LANE_20
D-CH_RPM-L | CHAN. RAISED PAVEMENT MARKERS | WHITE | CONTINUOUS
D-CH_RUMBLE-L | RAISED RUMBLE MARKERS | WHITE | CONTINUOUS
D-CH-S | CHAN. PAVEMENT MARKING SYMBOLS | WHITE | CONTINUOUS
D-CH_SKIP-L | CHAN. SKIP LINE | WHITE | SKIP_LANE_20
D-CH_STOP-L | CHAN. STOP LINE | WHITE | CONTINUOUS
D-CH_WIDE-L | CHAN. WIDE LINE | WHITE | CONTINUOUS
D-CH_XWLK-S | CHAN. CROSSWALK SYMBOL | WHITE | CONTINUOUS
D-CH-T | CHAN. TEXT | GREEN | CONTINUOUS
ILLUMINATION
D-IL-L | ILLUMINATION LINES | GREEN | CONTINUOUS
D-IL_NOTE-T | ILLUMINATION NOTES | YELLOW | CONTINUOUS
D-IL_SCHD-T | ILLUMINATION SCHEDULE TEXT | YELLOW | CONTINUOUS
D-IL-S | ILLUMINATION SYMBOL | GREEN | CONTINUOUS
D-IL-T | ILLUMINATION TEXT | YELLOW | CONTINUOUS
SIGNALIZATION
D-SI_AERIAL-L | SIGNAL AERIAL WIRE | GREEN | CENTER 2
D-SI_CABINET-S | SIGNAL CABINETS | GREEN | CONTINUOUS
D-SI_HEAD-S | SIGNAL HEAD SYMBOL | GREEN | CONTINUOUS
D-SI_HEAD-T | SIGNAL HEAD TEXT | GREEN | CONTINUOUS
D-SI_JB_AERIAL-S | SIGNAL AERIAL JUNCTION BOX | GREEN | CONTINUOUS
D-SI_JB_UG-S | SIGNAL UNDERGROUND JUNCTION BOX | GREEN | CONTINUOUS
D-SI-L | SIGNAL LINES | GREEN | CONTINUOUS
D-SI_LGND | SIGNAL LEGENDS | GREEN | CONTINUOUS
D-SI_LOOP-BK-L | SIGNAL BIKE LOOP | GREEN | CONTINUOUS
D-SI_LOOP-L | SIGNAL LOOP LINES | GREEN | CONTINUOUS
D-SI_LOOP-T | SIGNAL LOOP TEXT | GREEN | CONTINUOUS
D-SI_NOTE-T | SIGNAL NOTES | GREEN | CONTINUOUS
D-SI_POLE-L | SIGNAL POLES | GREEN | CONTINUOUS
D-SI_VIDEO-S | SIGNAL VIDEO DETECTION & SURVEILLANCE CAMERA | WHITE | CONTINUOUS
D-SI_WIRE-L | SIGNAL CONDUIT | GREEN | PHANTOM
D-SI_WIRING | SIGNAL WIRING DIAGRAM | GREEN | CONTINUOUS
D-SI_WIRE_NOTES | SIGNAL WIRE NOTES | GREEN | CONTINUOUS
D-SI_WIRE_NOTES-S | SIGNAL WIRING NOTES SYMBOL | GREEN | CONTINUOUS
D-SI_WIRE_SCHD-T | SIGNAL WIRE SCHEDULE TEXT | WHITE | CONTINUOUS

## Survey
SURVEY LAYER INFORMATION
Layer Name | Description | Color | Linetype
0 |  | WHITE | CONTINUOUS
DCA_INFO |  | WHITE | CONTINUOUS
DESC | FIELD CODE OR DESCRIPTION | GREEN | CONTINUOUS
EB-B-S | SURVEY TITLE BLOCK & BORDER | WHITE | CONTINUOUS
EB-L-S | NORTH ARROW, SCALE BAR, LEGEND | WHITE | CONTINUOUS
EB-M-L | MATCHLINES | WHITE | CONTINUOUS
EB-M-T | MATCHLINE TEXT | WHITE | CONTINUOUS
EB-N-T | GENERAL NOTES | WHITE | CONTINUOUS
EB-S-T | STREET, WATERCOURSE NAMES | MAGENTA | CONTINUOUS
EB-T-T | SECTION, TOWNSHIP, RANGE TEXT | BLUE | CONTINUOUS
ELEV | POINT (NODE) ELEVATION | RED | CONTINUOUS
ERROR | UNKNOWN FIELD CODE | WHITE | CONTINUOUS
ES-BOB | BASIS OF BEARING LINES & TEXT | RED | CONTINUOUS
ES-CK-P | CHECK SHOT | WHITE | CONTINUOUS
ES-CP-P | CALCULATED LOCATION | RED | CONTINUOUS
ES-EA-L | EASEMENT LINES | WHITE | DASHEDX2
ES-EA-T | EASEMENT TEXT | WHITE | CONTINUOUS
ES-GL-L | SECTION LINES | GREEN | CONTINUOUS
ES-GL-S | GLO CORNER SYMBOLS | WHITE | CONTINUOUS
ES-GL-T | GLO TEXT | CYAN | CONTINUOUS
ES-GQ-L | QUARTER SECTION LINES | CYAN | DASHED
ES-GQ-T | QUARTER SECTION LINE TEXT | CYAN | CONTINUOUS
ES-GR-S | GRID TICS | YELLOW | CONTINUOUS
ES-GR-T | GRID TEXT | YELLOW | CONTINUOUS
ES-GS-L | ALIQUOT SECTION SUBDIVISION LINES | RED | DASHEDX2
ES-GS-T | ALIQUOT SECTION SUBDIVISION LINES TEXT | WHITE | CONTINUOUS
ES-PL-L | FOUND PROPERTY CORNERS | CYAN | PHANTOM
ES-PL-S | FOUND PROPERTY CORNER SYMBOLS | CYAN | CONTINUOUS
ES-PL-T | PROPERTY LINE TEXT | CYAN | CONTINUOUS
ES-RC-L | RIGHT OF WAY CENTER LINE | WHITE | CENTERX2
ES-RC-T | RIGHT OF WAY CENTER LINE TEXT | CYAN | CONTINUOUS
ES-RW-L | RIGHT OF WAY LINES | BLUE | CONTINUOUS
ES-RW-T | RIGHT OF WAY TEXT | WHITE | CONTINUOUS
ES-SC-D | SURVEY CONTROL DESCRIPTION | GREEN | CONTINUOUS
ES-SC-E | SURVEY CONTROL EASTING | GREEN | CONTINUOUS
ES-SC-EL | SURVEY CONTROL ELEVATION | GREEN | CONTINUOUS
ES-SC-L | SURVEY CONTROL LINES | RED | CONTINUOUS
ES-SC-N | SURVEY CONTROL NORTHING | GREEN | CONTINUOUS
ES-SC-P | SURVEY CONTROL POINTS | GREEN | CONTINUOUS
ES-SC-PN | SURVEY CONTROL POINT NUMBER | YELLOW | CONTINUOUS
ES-SC-S | SURVEY CONTROL SYMBOLS | YELLOW | CONTINUOUS
ES-SC-T | SURVEY CONTROL TEXT | RED | CONTINUOUS
ES-SL-L | SURVEY BASELINE | YELLOW | CONTINUOUS
ES-SL-T | SURVEY BASELINE TEXT | CYAN | CONTINUOUS
ES-TAXNO-S | TAX NUMBERS | CYAN | CONTINUOUS
ES-TWP-L | TOWNSHIP LINES | BLUE | CONTINUOUS
ES-TWP-T | TOWNSHIP TEXT | RED | CONTINUOUS
ET-BAR-L | BARRIER LINES | 161 | CONTINUOUS
ET-BAR-P | BARRIER POINTS | 161 | CONTINUOUS
ET-BAR-S | BARRIER SYMBOLS | 161 | CONTINUOUS
ET-BAR-T | BARRIER TEXT | YELLOW | CONTINUOUS
ET-BRG-L | BRIDGE LINES | Varies | CONTINUOUS
ET-BRG-P | BRIDGE POINTS | WHITE | CONTINUOUS
ET-BRG-T | BRIDGE TEXT | WHITE | CONTINUOUS
ET-BRX-L | BRIDGE LINES NOT IN SURFACE MODEL | WHITE | CONTINUOUS
ET-BRX-P | BRIDGE POINTS NOT IN SURFACE MODEL | WHITE | CONTINUOUS
ET-CMJ-L | INDEX COUTOUR LINES | 21 | CONTINUOUS
ET-CMJ-T | CONTOUR LINE TEXT | 21 | CONTINUOUS
ET-CMN-L | INTERMEDIATE CONTOUR LINES | 43 | CONTINUOUS
ET-DIT-L | DITCH FLOWLINE LINES | CYAN | DIVIDE2
ET-DIT-P | DITCH FLOWLINE POINTS | CYAN | CONTINUOUS
ET-DIT-T | DITCH FLOWLINE TEXT | YELLOW | CONTINUOUS
ET-DWY-L | DRIVEWAY LINES | GREEN | DASHED2
ET-DWY-P | DRIVEWAY POINTS | GREEN | CONTINUOUS
ET-DWY-T | DRIVEWAY TEXT | YELLOW | CONTINUOUS
ET-EAC-L | EDGE OF ASPHALT LINES | RED | DASHED2
ET-EAC-P | ASPHALT POINTS | RED | CONTINUOUS
ET-EAC-T | ASPHALT TEXT | YELLOW | CONTINUOUS
ET-ECC-L | EDGE OF CONCRETE LINES | YELLOW | DASHED2
ET-ECC-P | CONCRETE POINTS | YELLOW | CONTINUOUS
ET-ECC-T | CONCRETE TEXT | YELLOW | CONTINUOUS
ET-EDW-L | EDGE OF WATER LINES | CYAN | DIVIDE2
ET-EDW-P | EDGE OF WATER POINTS | CYAN | CONTINUOUS
ET-EDW-S | EDGE OF WATER SYMBOLS | CYAN | CONTINUOUS
ET-EDW-T | EDGE OF WATER TEXT | YELLOW | CONTINUOUS
ET-EGR-L | EDGE OF GRAVEL LINES | RED | DASHED2
ET-EGR-P | GRAVEL POINTS | RED | CONTINUOUS
ET-EGR-T | GRAVEL TEXT | YELLOW | CONTINUOUS
ET-EXC-L | EXTRUDED CURB LINES | YELLOW | DASHED2
ET-EXC-P | EXTRUDED CURB POINTS | YELLOW | CONTINUOUS
ET-EXC-T | EXTRUDED CURB TEXT | YELLOW | CONTINUOUS
ET-FEN-L | FENCE LINES | 161 | FENCE_LINE2
ET-FEN-P | FENCE POINTS | 161 | CONTINUOUS
ET-FEN-S | FENCE SYMBOLS | 161 | CONTINUOUS
ET-FEN-T | FENCE TEXT | YELLOW | CONTINUOUS
ET-FLG-L | GUTTER FLOWLINE LINES | CYAN | DIVIDE2
ET-FLG-P | GUTTER FLOWLINE POINTS | CYAN | CONTINUOUS
ET-FLG-T | GUTTER FLOWLINE TEXT | YELLOW | CONTINUOUS
ET-GDB-L | TOE OF SLOPE LINES | 170 | DASHEDX2
ET-GDB-P | TOE OF SLOPE POINTS | 170 | CONTINUOUS
ET-GDK-L | GROUND BREAKLINE LINES | WHITE | DASHEDX2
ET-GDK-P | GROUND BREAKLINE POINTS | WHITE | CONTINUOUS
ET-GDK-T | GROUND BREAKLINE TEXT | YELLOW | CONTINUOUS
ET-GDS-P | GROUND SPOT ELEVATIONS | WHITE | CONTINUOUS
ET-GDT-L | TOP OF SLOPE LINES | GREEN | DASHEDX2
ET-GDT-P | TOP OF SLOPE POINTS | GREEN | CONTINUOUS
ET-OTH-D | CONSULTANT AND OTHERS WORK DETAILS | GREEN | CONTINUOUS
ET-OTH-L | CONSULTANT AND OTHERS WORK LINES | 53 | CONTINUOUS
ET-OTH-P | CONSULTANT AND OTHERS WORK POINTS | 53 | CONTINUOUS
ET-OTH-S | CONSULTANT AND OTHERS WORK LINES | 53 | CONTINUOUS
ET-OTH-T | CONSULTANT AND OTHERS WORK TEXT | YELLOW | CONTINUOUS
ET-PCL-L | PAINTED CENTERLINE | 41 | CENTERX2
ET-PED-L | PEDESTRIAN FEATURE LINES | YELLOW | DASHED2
ET-PED-P | PEDESTRIAN FEATURE POINTS | YELLOW | CONTINUOUS
ET-PED-S | PEDESTRIAN FEATURE SYMBOLS | YELLOW | CONTINUOUS
ET-PED-T | PEDESTRIAN FEATURE TEXT | YELLOW | CONTINUOUS
ET-PLS-L | PAINTED STRIPING LINES | GREEN | DASHED
ET-PLS-P | PAINTED STRIPING POINTS | GREEN | CONTINUOUS
ET-PLS-S | PAINTED STRIPING SYMBOLS | WHITE | CONTINUOUS
ET-PLS-T | PAINTED STRIPING TEXT | YELLOW | CONTINUOUS
ET-ROC-L | ROCK AND RIPRAP LINES | WHITE | DASHED
ET-ROC-P | ROCK AND RIPRAP POINTS | WHITE | CONTINUOUS
ET-ROC-S | ROCK AND RIPRAP SYMBOLS | WHITE | CONTINUOUS
ET-ROC-T | ROCK AND RIPRAP TEXT | YELLOW | CONTINUOUS
ET-SGN-D | SIGN DESCRIPTION | GREEN | CONTINUOUS
ET-SGN-P | SIGN POINTS | 161 | CONTINUOUS
ET-SGN-S | SIGN SYMBOLS | 161 | CONTINUOUS
ET-SGN-T | SIGN TEXT | YELLOW | CONTINUOUS
ET-SHL-L | SHOULDER LINES | 161 | DASHED
ET-SHL-P | SHOULDER POINTS | 161 | CONTINUOUS
ET-SHL-T | SHOULDER TEXT | YELLOW | CONTINUOUS
ET-STD-H | STRUCTURE DETAIL HATCHING | 9 | CONTINUOUS
ET-STD-L | STRUCTURE DETAIL LINES | WHITE | CONTINUOUS
ET-STD-T | STRUCTURE DETAIL TEXT | YELLOW | CONTINUOUS
ET-STM-L | NATURAL STREAMS AND WATERCOURSE LINES | CYAN | DIVIDE2
ET-STM-P | STREAM AND WATERCOURSE POINTS | CYAN | CONTINUOUS
ET-STM-S | STREAM AND WATERCOURSE SYMBOLS | CYAN | CONTINUOUS
ET-STM-T | STREAM AND WATERCOURSE TEXT | YELLOW | CONTINUOUS
ET-STR-L | STRUCTURE LINES | MAGENTA | CONTINUOUS
ET-STR-P | STRUCTURE POINTS | MAGENTA | CONTINUOUS
ET-STR-T | STRUCTURE TEXT | YELLOW | CONTINUOUS
ET-STX-L | STRUCTURE LINES NOT IN SURFACE MODEL | WHITE | CONTINUOUS
ET-STX-P | STRUCTURE POINTS NOT IN SURFACE MODEL | WHITE | CONTINUOUS
ET-STX-S | STRUCTURE SYMBOLS | WHITE | CONTINUOUS
ET-TPC-L | TOP OF CURB LINES | GREEN | DASHED2
ET-TPC-P | TOP OF CURB POINTS | GREEN | CONTINUOUS
ET-TPC-T | TOP OF CURB TEXT | YELLOW | CONTINUOUS
ET-TPD-L | TOP OF DITCH LINES | GREEN | DASHED
ET-TPD-P | TOP OF DITCH POINTS | GREEN | CONTINUOUS
ET-TPD-T | TOP OF DITCH TEXT | YELLOW | CONTINUOUS
ET-VEG-D | VEGETATION & LANDSCAPING DESCRIPTIONS | GREEN | CONTINUOUS
ET-VEG-L | VEGETATION & LANDSCAPING LINES | GREEN | CONTINUOUS
ET-VEG-P | VEGETATION & LANDSCAPING POINTS | GREEN | CONTINUOUS
ET-VEG-S | VEGETATION & LANDSCAPING SYMBOLS | GREEN | CONTINUOUS
ET-VEG-T | VEGETATION & LANDSCAPING TEXT | YELLOW | CONTINUOUS
ET-WAL-L | RETAINING WALL LINES | WHITE | DASHED
ET-WAL-P | RETAINING WALL POINTS | WHITE | CONTINUOUS
ET-WAL-T | RETAINING WALL TEXT | YELLOW | CONTINUOUS
EU-GA-L | GAS LINES | 42 | DASHED2
EU-GA-P | GAS POINTS | 42 | CONTINUOUS
EU-GA-S | GAS SYMBOLS | 42 | CONTINUOUS
EU-GA-T | GAS TEXT | YELLOW | CONTINUOUS
EU-GP-L | PAINTED GAS LOCATION LINES | 42 | GASSY_LINE2
EU-GP-P | PAINTED GAS LOCATION POINTS | 42 | CONTINUOUS
EU-GP-T | PAINTED GAS LOCATION TEXT | YELLOW | CONTINUOUS
EU-MB-P | MAILBOX POINTS | WHITE | CONTINUOUS
EU-MB-S | MAILBOX SYMBOLS | WHITE | CONTINUOUS
EU-MB-T | MAILBOX TEXT | YELLOW | CONTINUOUS
EU-MISC-L | MISC. OR UNDETERMINED TYPE UTILITY LINES | WHITE | CONTINUOUS
EU-MISC-P | MISC. OR UNDETERMINED TYPE UTILITY POINTS | WHITE | CONTINUOUS
EU-MISC-S | MISC. OR UNDETERMINED TYPE UTILITY SYMBOLS | WHITE | CONTINUOUS
EU-MISC-T | MISC. OR UNDETERMINED TYPE UTILITY TEXT | YELLOW | CONTINUOUS
EU-PO-L | POWER LINES | RED | DASHED
EU-PO-P | POWER POINTS | RED | CONTINUOUS
EU-PO-S | POWER SYMBOLS | RED | CONTINUOUS
EU-PO-T | POWER TEXT | YELLOW | CONTINUOUS
EU-PP-L | PAINTED POWER LOCATION LINES | 230 | POW_LINE2
EU-PP-P | PAINTED POWER LOCATION POINTS | 230 | CONTINUOUS
EU-PP-T | PAINTED POWER LOCATION TEXT | YELLOW | CONTINUOUS
EU-RR-L | RAILROAD LINES | WHITE | CONTINUOUS
EU-RR-P | RAILROAD POINTS | WHITE | CONTINUOUS
EU-RR-S | RAILROAD SYMBOLS | WHITE | CONTINUOUS
EU-RR-T | RAILROAD TEXT | YELLOW | CONTINUOUS
EU-SC-P | STORM DRAIN CULVERT POINTS | MAGENTA | CONTINUOUS
EU-SD-D | STORM DRAIN STRUCTURE DETAILS | GREEN | CONTINUOUS
EU-SD-L | STORM DRAIN PIPE LINES | MAGENTA | HIDDEN2
EU-SD-P | STORM DRAIN STRUCTURE POINTS | MAGENTA | CONTINUOUS
EU-SD-S | STORM DRAIN STRUCTURE SYMBOLS | WHITE | CONTINUOUS
EU-SD-T | STORM DRAIN PIPE AND STRUCTURE TEXT | GREEN | CONTINUOUS
EU-SP-L | PAINTED SANITARY SEWER LOCATION LINES | 92 | SAN_LINE2
EU-SP-P | PAINTED SANITARY SEWER LOCATION POINTS | 92 | CONTINUOUS
EU-SP-T | PAINTED SANITARY SEWER LOCATION TEXT | YELLOW | CONTINUOUS
EU-SS-L | SANITARY SEWER LINES | 92 | DASHED2
EU-SS-P | SANITARY SEWER POINTS | 92 | CONTINUOUS
EU-SS-S | SANITARY SEWER SYMBOLS | 92 | CONTINUOUS
EU-SS-T | SANITARY SEWER TEXT | YELLOW | CONTINUOUS
EU-SSX-P | SAN. SEWER INVERT POINTS NOT IN SURFACE MODEL | WHITE | CONTINUOUS
EU-SX-P | STORM PIPE IN STRUCTURE NOT IN SURFACE MODEL | WHITE | CONTINUOUS
EU-TE-L | TELEPHONE LINES | 22 | DIVIDE
EU-TE-P | TELEPHONE POINTS | 22 | CONTINUOUS
EU-TE-S | TELEPHONE SYMBOLS | 22 | CONTINUOUS
EU-TE-T | TELEPHONE TEXT | YELLOW | CONTINUOUS
EU-TP-L | PAINTED TELEPHONE LOCATION LINES | 30 | TEL_LINE2
EU-TP-P | PAINTED TELEPHONE LOCATION POINTS | 30 | CONTINUOUS
EU-TR-L | TRAFFIC LINES | 191 | CONTINUOUS
EU-TR-P | TRAFFIC POINTS | 191 | CONTINUOUS
EU-TR-S | TRAFFIC SYMBOLS | 191 | CONTINUOUS
EU-TR-T | TRAFFIC TEXT | YELLOW | CONTINUOUS
EU-TV-L | TELEVISION/CABLE LINES | 30 | CONTINUOUS
EU-TV-P | TELEVISION/CABLE POINTS | 30 | CONTINUOUS
EU-TVP-L | PAINTED TELEVISION/CABLE LOCATION LINES | 30 | TV_LINE2
EU-TVP-P | PAINTED TELEVISION/CABLE LOCATION POINTS | 30 | CONTINUOUS
EU-TVP-T | PAINTED TELEVISION/CABLE LOCATION TEXT | YELLOW | CONTINUOUS
EU-TV-S | TELEVISION/CABLE SYMBOLS | 30 | CONTINUOUS
EU-TV-T | TELEVISION/CABLE TEXT | YELLOW | CONTINUOUS
EU-WA-L | WATER LINES | 170 | CONTINUOUS
EU-WA-P | WATER POINTS | 170 | CONTINUOUS
EU-WA-S | WATER SYMBOLS | 170 | CONTINUOUS
EU-WA-T | WATER TEXT | YELLOW | CONTINUOUS
EU-WP-L | PAINTED WATER LOCATION LINES | 170 | WAA_LINE2
EU-WP-P | PAINTED WATER LOCATION POINTS | 170 | CONTINUOUS
EU-WP-T | PAINTED WATER LOCATION TEXT | YELLOW | CONTINUOUS
PNT | POINT (NODE) NUMBERS | YELLOW | CONTINUOUS
TIN | TIN | WHITE | CONTINUOUS
TINLIMIT | TIN BOUNDRY | WHITE | CONTINUOUS