## Clothes Washer Calculator
Life Cycle Cost Estimate for
20 ENERGY STAR Qualified Commercial Clothes Washer(s)
This energy savings calculator was developed by the U.S. EPA and U.S. DOE and is provided for estimating purposes only. Actual energy savings may vary based on use and other factors.
Enter your own values in the gray boxes or use our default values.
Number of units |  | 20
Electric Rate ($/kWh) |  | 0.0952
Water Rate ($/1000 gallons) |  | 4.529
Gas Rate ($/therms) |  | 1.1712
Average Number of Loads per Week |  | 18.2692
Type of Water Heating
| ENERGY STAR Qualified Unit |  | Conventional Unit
Initial Cost per Unit (estimated retail price) |  | 500 |  | 300
Annual and Life Cycle Costs and Savings for 20 Commercial Clothes Washer(s)
| 20 ENERGY STAR Qualified Unit(s) |  | 20 Conventional Unit(s) |  | Savings with ENERGY STAR
Annual Operating Costs*
Electricity costs |  | 259.3229 |  | 378.3714 |  | 119.0486
Electricity consumption (kWh) |  | 2723.9796 |  | 3974.4898 |  | 1250.5102
Water costs |  | 1271.0084 |  | 2802.804 |  | 1531.7956
Water consumption (gal) |  | 280637.7551 |  | 618857.1429 |  | 338219.3878
Gas costs |  | 1175.0841 |  | 1674.6367 |  | 499.5527
Gas consumption (therm) |  | 1003.3163 |  | 1429.8469 |  | 426.5306
Maintenance costs |  | 0 |  | 0 |  | 0
Total |  | 2705.4153 |  | 4855.8122 |  | 2150.3968
Life Cycle Costs*
Operating costs (electricity, water, and maintenance) |  | 23700.728 |  | 42539.2294 |  | 18838.5014
Electricity costs |  | 2271.7919 |  | 3314.7141 |  | 1042.9222
Electricity consumption (kWh) |  | 29963.7755 |  | 43719.3878 |  | 13755.6122
Water costs |  | 11134.6394 |  | 24553.8992 |  | 13419.2597
Water consumption (gal) |  | 3087015.3064 |  | 6807428.5721 | 3720413.2657
Gas costs |  | 10294.2967 |  | 14670.6161 |  | 4376.3194
Gas consumption (therm) |  | 11036.4796 |  | 15728.3163 | 4691.8367
Maintenance costs |  | 0 |  | 0 |  | 0
Purchase price for 20 unit(s) |  | 10000 |  | 6000 |  | -4000
Total |  | 33700.728 |  | 48539.2294 |  | 14838.5014
[5 empty] | Simple payback of initial additional cost (years)† | 1.8601
* Annual costs exclude the initial purchase price. All costs, except initial cost, are discounted over the products' lifetime using a real discount rate of 4%. See "Assumptions" to change factors including the discount rate.
† A simple payback period of zero years means that the payback is immediate.
Summary of Benefits for 20 Commercial Clothes Washer(s)
Initial cost difference | [5 empty] | -4000
Life cycle savings | [5 empty] | 18838.5014
Net life cycle savings (life cycle savings - additional cost) | [5 empty] | 14838.5014
Simple payback of additional cost (years) | [5 empty] | 1.8601
Life cycle electricity saved (kWh) | [5 empty] | 13755.6122
Life cycle air pollution reduction (lbs of CO2) | [5 empty] | 21183.6429
Air pollution reduction equivalence (number of cars removed from the road for a year) | [5 empty] | 1.7599
Air pollution reduction equivalence (acres of forest) | [5 empty] | 2.1839
Savings as a percent of retail price | [5 empty] | 148.4%
Choose the type of washing machine

## Assumptions
Assumptions for Clothes Washers
Category | Value |  | Data Source
Power & Water
ENERGY STAR Qualified Unit
Initial Cost Per Unit | 500 |  | Industry Data 2007 | 2 | Electric Water Heating
Lifetime | 11 | years | Appliance Magazine, September 2007 |  | Gas Water Heating
Annual Water Consumption | 14031.8878 | gal/yr | DOE 2008 |  | RESIDENTIAL
Water Consumption (gal/Load) per unit | 14.7704 | (gal/Load)/unit | Calculated |  |  | ENERGY STAR |  |  | CONVENTIONAL
Electricity Consumption (kWh/Load) per unit | 0.14337 | (kWh/Load)/unit | Calculated
Gas Consumption (therms/Load) per unit | 0.052806 | (therms/Load)/unit | Calculated
Electric Water Heating |  |  |  |  | Annual Electricity Consumption, EWH | 562 | kWh/yr | DOE 2008 | 820 | kWh/yr | DOE 2008
Reference CaseAnnual Electricity use | 1361.9898 | kWh/yr | DOE 2008 |  | Annual Electricity Consumption, GWH | 56.2 | kWh/yr | DOE 2008 | 82 | kWh/yr | DOE 2008
Electricity use per load | 1.4337 | kWh/load | Calculated |  | Annual Gas Consumption , GWH | 20.7 | therms/yr | DOE 2008 | 29.5 | therms/yr | DOE 2008
Gas Water Heating |  |  |  |  | Annual Water Consumption, | 5790 | gal/yr | DOE 2008 | 12768 | gal/yr | DOE 2008
Reference Annual Electricity use | 136.199 | kWh/yr | DOE 2008 |  | Number of Loads Per Year | 392 |  | Calculated |  |  | Calculated
Electricity use per load | 0.14337 | kWh/load | Calculated |  | Water Consumption per load | 14.7704 |  | Calculated | 32.5714 |  | Calculated
Reference Annual Gas Use | 50.1658 | Therm/yr | DOE 2008 |  | Gas Consumption per load | 0.052806 |  |  | 0.075255
Gas consumption per load | 0.052806 | Therms/load | Calculated |  | COMMERCIAL
[6 empty] | ENERGY STAR |  |  | CONVENTIONAL
[5 empty] | Scale factor | 2.4235
Conventional Unit (New Unit) |  |  |  |  | Annual Electricity Consumption, EWH | 1361.9898 | kWh/yr | Calculated | 1987.2449 | kWh/yr | Calculated
Initial Cost Per Unit | 300 |  | Industry Data 2007 |  | Annual Electricity Consumption, GWH | 136.199 | kWh/yr | Calculated | 198.7245 | kWh/yr | Calculated
Lifetime | 11 | years | Appliance Magazine, September 2007 |  | Annual Gas Consumption , GWH | 50.1658 | therms/yr | Calculated | 71.4923 | therms/yr | Calculated
Annual Water Consumption | 30942.8571 | gal/yr | DOE 2008 |  | Annual Water Consumption, | 14031.8878 | gal/yr | Calculated | 30942.8571 | gal/yr | Calculated
Water Consumption per unit | 32.5714 | gal/Load | Calculated |  | Water Consumption per load | 14.7704 |  | Calculated | 32.5714 |  | Calculated
Electricity Consumption per unit | 0.20918 | kWh/Load | Calculated
Gas Consumption per unit | 0.075255 | Therms/Load | Calculated
Electric Water Heating
Reference Annual Electricity use | 1987.2449 | kWh/yr | DOE 2008
Electricity use per load | 2.0918 | kWh/load | Calculated
Gas Water Heating
Reference Annual Electricity use | 198.7245 | kWh/yr | DOE 2008 | 2 | Residential
Electricity use per load | 0.20918 | kWh/load | Calculated |  | Commercial
Reference Annual gas use | 71.4923 | Therm/yr | DOE 2008
Gas consumption per load | 0.075255 | Therms/load | Calculated
Maintenance
Labor cost (per hour) | 20 |  | EPA 2004
Labor time (hours) | 0 |  | EPA 2004
Usage (Reference Case)
Residential and Commercial Clothes Washers
Average number of loads per year (Res) | 392 | loads/year | DOE 2007
Average number of loads per year (Commercial) | 950 | loads/year | DOE 2007
Number of loads per week (Residential) | 7.5385 | loads/week | Calculated
Number of loads per week (Commercial) | 18.2692 | loads/week | Calculated
Discount Rate
Commercial and Residential Discount Rate (real) | 4% |  | A real discount rate of 4 percent is assumed, which is roughly equivalent to the nominal discount rate of 7 percent (4 percent real discount rate + 3 percent inflation rate).
Energy and Water Prices
Commercial Electricity Price | 0.0952 | $/kWh | EIA 2008
Residential Electricity Price | 0.1059 | $/kWh | EIA 2008
Water Rate per 1000 Gallons | 4.529 | $/1000 gal | Raftelis 2006
Commercial Gas Price | 1.1712 | $/Therm | EIA 2007
Residential Gas Price | 1.3423 | $/Therm | EIA 2007
Carbon Dioxide Emissions Factors
Electricity Carbon Emission Factor | 1.54 | lbs CO2/kWh | EPA 2008
Gas Emission Factor | 116.97 | lbs CO2/MMBtu | EPA 2007
CO2 Equivalents
Annual CO2 sequestration per forested acre | 9700 | lbs CO2/year | EPA 2007
Annual CO2 emissions for "average" passenger car | 12037 | lbs CO2/year | EPA 2007
For questions or comments, please send your email to: | Escalcs@cadmusgroup.com
Calculator last updated: 08/08