## Equipment List Not Adjusted
Subsystem/Unit Cost Element | IDAS No.^ | Lifetime (years)* | Capital Cost ($K) |  | Cost Date | O&M Cost ($K/year) |  | Cost Date | Description
|  |  | Low | High |  | Low | High
Roadside Telecommunications (RS-TC)
DS0 Communication Line | TC001 | 20 | 0.5 | 1 | 1995 | 0.6 | 1.2 | 2003 | 56 Kbps capacity. Leased with typical distance from terminus to terminus is 8 to 15 miles, but most of the cost is not distance sensitive.
DS1 Communication Line | TC002 | 20 | 0.5 | 1 | 1995 | 4.8 | 9.6 | 2005 | 1.544 Mbps capacity (T1 line). Leased with typical distance from terminus to terminus is 8 to 15 miles, but most of the cost is not distance sensitive.
DS3 Communication Line | TC003 | 20 | 3 | 5 | 1995 | 24 | 72 | 2001 | 44.736 Mbps capacity (T3 line). Leased with typical distance from terminus to terminus is 8 to 15 miles, but most of the cost is not distance sensitive.
ISP Service Fee | TC007 |  |  |  |  | 0.17 | 0.6 | 2004 | Monthly service fee ranges from $15 per month for regular dial-up service to $50 per month for DSL.
Conduit Design and Installation – Corridor |  | 20 | 50 | 75 | 2005 | 3 |  | 2005 | Cost is per mile. Includes boring, trenching, and conduit (3- or 4-inch). Cost would be significantly less for an aerial installation. In-ground installation would cost significantly less if implemented in conjunction with a construction project.
Twisted Pair Installation |  | 20 | 11 | 15.8 | 2004 | 2 |  | 2004 | Cost is per mile.
Fiber Optic Cable Installation |  | 20 | 20 | 52 | 2005 | 1 | 2.5 | 2005 | Cost is per mile for cable and in-ground installation. Cost would be significantly less for an aerial installation. In-ground installation would cost significantly less if implemented in conjunction with a construction project.
900 MHz Spread Spectrum Radio |  | 10 | 9 |  | 1999 | 0.1 | 0.4 | 2004 | Cost is per link.
Terrestrial Microwave |  | 10 | 5 | 19.1 | 2005 | 0.5 | 1 | 2005 | Cost is per link. Cost could be higher depending on tower/antenna installation.
Wireless Comm. Low Usage | TC004 |  |  |  |  | 0.12 | 0.2 | 2003 | 125 Kbytes/month available usage (non-continuous use).
Wireless Comm. Medium Usage | TC005 |  |  |  |  | 0.6 | 0.7 | 1995 | 1,000 Kbytes/month available usage (non-continuous use).
Wireless Comm. High Usage | TC006 | 20 | 0.5 | 1 | 1995 | 1.2 | 1.8 | 2002 | 3,000 Kbytes/month available usage (non-continuous use).
Call Box |  | 10 | 4 | 6.8 | 2004 | 0.25 | 0.58 | 2004 | Capital cost includes call box and installation. O&M is cost per unit (per year) for service maintenance contract and annual cellular service fee.
Roadside Detection (RS-D)
Inductive Loop Surveillance on Corridor |  | 5 | 3 | 8 | 2001 | 0.4 | 0.6 | 2005 | Double set (four loops) with controller, power, etc.
Inductive Loop Surveillance at Intersection |  | 5 | 8.6 | 15.3 | 2005 | 0.9 | 1.4 | 2005 | Four legs, two lanes per approach.
Machine Vision Sensor on Corridor |  | 10 | 21.7 | 29 | 2003 | 0.2 | 0.4 | 2003 | One sensor both directions of travel. Does not include installation.
Machine Vision Sensor at Intersection |  | 10 | 16 | 25.5 | 2005 | 0.2 | 1 | 2005 | Four-way intersection, one camera per approach. Does not include installation.
Passive Acoustic Sensor on Corridor |  |  | 3.7 | 8 | 2002 | 0.2 | 0.4 | 1998 | Cost range is for a single sensor covering up to five lanes. Low cost is for basic sensor, which consists of the sensor, mounting kit, junction box, & cabinet termination card. High cost includes basic sensor with solar and wireless option. This option consists of an antenna, solar charger, battery, & panel, and wireless base station, which will handle up to eight sensors. Capital costs do not include installation or mounting structure.
Passive Acoustic Sensor at Intersection |  |  | 5 | 15 | 2001 | 0.2 | 0.4 | 2002 | Four sensors, four-leg intersection.
Remote Traffic Microwave Sensor on Corridor |  | 10 | 9 | 13 | 2005 | 0.1 | 0.58 | 2005 | One sensor both directions of travel. Includes sensor, transceiver, cabinet, electrical service, and pole.
Remote Traffic Microwave Sensor at Intersection |  | 10 | 18 |  | 2001 | 0.1 |  | 2001 | Four sensors, four-leg intersection. Includes installation.
Infrared Sensor Active |  |  | 6 | 7.5 | 2000 |  |  |  | Sensors detects movement in two directions and determines vehicle speed, classification, and lane position.
Infrared Sensor Passive |  |  | 0.7 | 1.2 | 2002 |  |  |  | Sensor covers one lane and detects vehicle count, volume, and classification.
CCTV Video Camera | RS007 | 10 | 9 | 19 | 2005 | 1 | 2.3 | 2004 | Cost includes color video camera with pan, tilt, and zoom (PTZ), cabinet, electrical services, encoder/decoder, and installation.
CCTV Video Camera Tower | RS008 | 20 | 4 | 12 | 2005 |  |  |  | Low cost is for a 35 ft tower. High cost is for 90 ft tower. Includes foundation, pole, conduit, and labor. Camera lowering unit additional $3.5K. Camera tower requires minimal maintenance.
Pedestrian Detection Microwave |  |  | 0.6 |  | 2001 |  |  |  | Cost is per device. Typical deployment consists of two devices per crosswalk for detection of pedestrian in crosswalk. Can be used for detection of pedestrian at the curbside.
Pedestrian Detection Infrared |  |  | 0.3 | 0.5 | 2002 |  |  |  | Cost is per device. Does not included installation. Typical deployment consists of two devices per crosswalk for detection of pedestrian at the sidewalk. Can be used for detection of pedestrian in the crosswalk.
Environmental Sensing Station (Weather Station) |  | 25 | 29 | 48 | 2005 | 1.9 | 4 | 2004 | Environmental Sensing Station (ESS), also known as a weather station, consists of pavement temperature sensor, subsurface temperature sensor, precipitation sensor (type & rate), wind sensor (speed & direction), air temperature and humidity sensors, visibility sensors, and remote processing unit (RPU). ESS provide condition data and are basic components of larger Road Weather Information Systems (see RWIS under TMC subsystem). RPU replaced every five years at $6.4K. O&M includes calibration, equipment repairs, and replacement of damaged equipment. O&M costs could be higher if state provided maintenance.
Traffic Camera for Red Light Running Enforcement |  |  | 75 | 136 | 2001 | 60 |  | 2001 | Low capital range is for a 35-mm wet film camera, which includes installation of the camera ($25K) and associated equipment (e.g., pole, loop detectors, cabinet foundation). High capital range is for digital camera, which includes a total of two cameras for a three-lane approach. O&M cost is for one 35-mm wet film camera per year. Note, most jurisdictions contract with a vendor to install and maintain, and process the back office functions of the RLR system. The vendor receives compensation from fines charged to violators.
Portable Speed Monitoring System |  | 15 | 5 | 15 | 2002 |  |  |  | Trailer mounted two-digit dynamic message sign, radar gun, computer; powered by generator or operates off of solar power; and requires minimal operations and maintenance work. The system determines a vehicle's speed with the radar gun and displays the current speed, in real-time, and also stores the speeds in a computer for further analysis.
Portable Traffic Management System |  |  | 80 | 100 | 2003 |  |  |  | This portable unit collects traffic data, communicates with a central control facility, and displays real time traffic information to travelers. The system includes a trailer mounted dynamic message sign and mast equipped with a PTZ video camera, sensors, and wireless communications. Cost will vary depending on the type and number of traffic sensors installed.
Roadside Control (RS-C)
Linked Signal System LAN | RS002 | 20 | 23 | 54 | 2005 | 0.4 | 0.8 | 1995 | This element provides the connections to the linked signal system.
Signal Controller Upgrade for Signal Control | RS003 | 20 | 2.5 | 6 | 2003 | 0.2 | 0.4 | 2005 | Local controller upgrade to provide advanced signal control.
Signal Controller and Cabinet |  |  | 8 | 14 | 2005 | 0.2 | 0.5 | 2005 | Includes installation of traffic signal controller and cabinet per intersection.
Traffic Signal |  |  | 95 | 115 | 2001 | 2.4 | 3 | 1999 | Includes installation for one signal (four-leg intersection), conduit, controller, and detection device. Cost ranges from traffic signal with inductive loop detection (low) to non-intrusive detection (high).
Signal Preemption Receiver | RS004 | 5 | 2 | 6 | 2004 | 0.04 | 0.2 | 2004 | Two per intersection. Complement of IDAS elements RS005 and TV004.
Signal Controller Upgrade for Signal Preemption | RS005 | 10 | 2 | 4 | 2005 |  |  |  | Add-on to base capability (per intersection). Complement of IDAS elements RS004 and TV004.
Roadside Signal Preemption/Priority |  | 10 | 5 | 6 | 2005 | 0.2 | 1 | 2005 | Includes infrared detector, detector cable, phase selector, system software, and installation. Capital costs range is for two-directions. O&M cost estimate for operating, monitoring, and maintaining. Complement to transit (or emergency vehicle) on-board Signal Preemption/Priority Emitter. Capital costs can rise to $20K to $30K per intersection if traffic control equipment and/or systems need to be replaced.
Ramp Meter | RS006 | 5 | 25 | 50 | 2003 | 1.2 | 2.8 | 2003 | Includes ramp meter assembly, signal displays, controller, cabinet, detection, and optimization.
Software for Lane Control | RS011 | 20 | 25 | 50 | 1995 | 2.5 | 5 | 1995 | Software and hardware at site. Software is off-the-shelf technology and unit price does not reflect product development.
Lane Control Gates | RS012 | 20 | 100 | 150 | 1995 | 2 | 3 | 1995 | Per location.
Fixed Lane Signal | RS009 | 20 | 6 | 8 | 1995 | 0.6 | 0.8 | 1995 | Cost per signal.
Automatic Anti-icing System – Short span |  | 12 | 25 |  | 1998 | 2 |  | 1998 | Typical automatic anti-icing system consists of a control system, chemical storage tank, distribution lines, pump, and nozzles. Pump and control hardware replaced every five years at cost of $3.5K. For a short span system ranging from 120 to 180 feet. O&M includes system maintenance, utilities, materials, and labor.
Automatic Anti-icing System – Long Span |  | 12 | 50 | 495 | 1999 | 1.5 | 29.5 | 1999 | Typical automatic anti-icing system consists of a control system, chemical storage tank, distribution lines, pump, and nozzles. Pump and control hardware replaced every five years at cost of $3.5K. For a long span system ranging from 320 feet to greater than 0.5 mile. O&M includes system maintenance, utilities, materials, and labor. The high O&M cost is for a much larger system; hence, the need for a greater amount of materials.
Roadside Information (RS-I)
Roadside Message Sign | RS010 | 20 | 50 | 75 | 1995 | 2.5 | 3.75 | 1995 | Fixed message board for HOV and HOT lanes.
Wireline to Roadside Message Sign | RS013 | 20 | 6 | 9 | 1995 |  |  |  | Wireline to DMS (0.5 mile upstation).
Dynamic Message Sign | RS015 | 10 | 47 | 117 | 2005 | 2.3 | 6 | 2005 | Low capital cost is for smaller DMS installed along arterial. High capital cost is for full matrix, LED, three-line, walk-in DMS installed on freeway. Cost does not include installation.
Dynamic Message Sign Tower | RS016 | 20 | 25 | 120 | 2005 |  |  |  | Low capital cost is for a small structure for arterials. High capital cost is for a larger structure spanning three to four lanes. DMS tower structure requires minimal maintenance.
Dynamic Message Sign – Portable |  | 14 | 18.3 | 24 | 2005 | 0.6 | 1.8 | 2005 | Trailer mounted full matrix DMS (three-line, 8-inch character display); includes trailer, solar or diesel powered, and equipped with cellular modem for remote communication and control. Operating costs are for labor and replacement parts.
Highway Advisory Radio | RS017 | 20 | 15 | 35 | 2005 | 0.6 | 1 | 2005 | Capital cost is for a 10-watt HAR. Includes processor, antenna, transmitters, battery back-up, cabinet, rack mounting, lighting, mounts, connectors, cable, and license fee. Super HAR costs an additional $9K to $10K (larger antenna). Primary use of the super HAR is to gain a stronger signal.
Highway Advisory Radio Sign |  | 10 | 5 | 9 | 2005 | 0.25 |  | 2005 | Cost is for a HAR sign with flashing beacons. Includes cost of the controller.
Roadside Probe Beacon | RS020 | 5 | 5 | 8 | 2001 | 0.5 | 0.8 | 2001 | Two-way device (per location).
LED Count-down Signal |  | 10 | 0.325 | 0.45 | 2001 |  |  |  | Costs range from low (two 12x12-inch dual housing unit) to high (16x18-inch single housed unit). Signal indicates time remaining for pedestrian to cross, and a walk or don't walk icon. Count-down signals use low 8-watt LED bulbs, which require replacement approximately every five to seven years.
Pedestrian Crossing Illumination System |  | 5 | 27.5 | 42 | 2003 | 2.75 | 4.2 | 2001 | The capital cost range includes cost of equipment and installation. Equipment includes fixtures, four lamps per lane for a three lane crosswalk, controller, pole, and push button activator. Installation is estimated at 150% to 200% of the total equipment cost. Capital cost would be greater if the system included automated activation of the in-pavement lighting system. O&M is approximately 10% of the equipment cost.
Variable Speed Display Sign |  |  | 3.7 | 5 | 2001 |  |  |  | Low range is for a variable speed limit display system. High range includes static speed sign, speed detector (radar), and display system.
Roadside Rail Crossing (R-RC)
Rail Crossing 4-Quad Gate, Signals | RS021 | 20 | 115 | 130 | 1995 | 4.25 | 4.85 | 1995 | Gates and signals.
Rail Crossing Train Detector | RS022 | 20 | 16 | 21.5 | 1995 | 0.77 | 1.03 | 1995 | Train detector circuitry and communication line from intelligent interface controller (IIC) to wayside interface equipment (WIE). Assume two track crossing with two 0.5 mile communication lines.
Rail Crossing Controller | RS023 | 10 | 8 | 10 | 1995 | 0.4 | 0.5 | 1995 | Intelligent interface controller (IIC).
Rail Crossing Pedestrian Warning Signal, Gates | RS024 | 20 | 10 | 15 | 1995 | 0.2 | 0.3 | 1995 | Pedestrian warning signal and gates.
Rail Crossing Trapped Vehicle Detector | RS025 | 10 | 25 | 30 | 1995 | 1.25 | 1.5 | 1995 | Entrapped vehicle detection camera, with poles and controller.
Parking Management (PM)
Entrance/Exit Ramp Meters |  | 10 | 2 | 5 | 1995 | 0.2 | 0.5 | 1995 | Ramp meters are used to detect and count vehicles entering/existing the parking facility. O&M costs based on annual service contract.
Tag Readers |  | 10 | 2 | 5 | 1995 | 0.2 | 0.5 | 1995 | Readers support electronic payment scheme. O&M costs based on annual service contract.
Database and Software for Billing & Pricing |  | 10 | 10 | 15 | 1995 | 1 | 2 | 1995 | Database system contains parking pricing structure and availability. O&M costs based on annual service contract.
Parking Monitoring System |  | 10 | 21 | 46 | 1998 |  |  |  | Includes installation, detectors, and controllers.
Toll Plaza (TP)
Electronic Toll Reader | TP001 | 10 | 2 | 5 | 2001 | 0.2 | 0.5 | 2001 | Readers (per lane). O&M is estimated at 10% of capital cost.
High-Speed Camera | TP002 | 10 | 7 | 10 | 2003 | 0.5 | 1 | 1995 | Cost includes one camera per two lanes.
Electronic Toll Collection Software | TP003 | 10 | 5 | 10 | 1995 |  |  |  | Includes COTS software and database.
Electronic Toll Collection Structure | TP004 | 20 | 10 | 15 | 1995 |  |  |  | Mainline structure.
Remote Location (RM)
CCTV Camera | RM001 | 7 | 2 | 5 | 2005 | 0.1 | 0.24 | 2004 | Interior fixed mount camera for security. Low cost represents black & white pan/tilt/zoom (PTZ). High cost represents color PTZ. Does not include installation.
Integration of Camera with Existing Systems | RM002 | 10 | 2 | 2.5 | 1995 |  |  |  | Per location.
Informational Kiosk | RM003 | 7 | 11 | 24 | 2004 | 1.2 | 5 | 1998 | Includes hardware, enclosure, installation, modem server, and map software.
Integration of Kiosk with Existing Systems | RM004 | 7 | 2.1 | 26.1 | 2005 |  |  |  | Software costs are for COTS (low) and developed/outdoor (high).
Kiosk Upgrade for Interactive Usage | RM005 | 5 | 5 | 8 | 1995 | 0.5 | 0.8 | 1995 | Interactive information display interface (upgrade from existing interface).
Kiosk Software Upgrade for Interactive Usage | RM006 | 5 | 10 | 12 | 1995 |  |  |  | Software is COTS.
Transit Status Information Sign |  | 10 | 4 | 8 | 2005 |  |  |  | A LED display installed at transit terminal that provides status information on transit arrival. Cost depends on quality, size, and controller capabilities.
Smart Card Vending Machine | RM007 | 5 | 37 | 40 | 1995 | 1.85 | 2 | 1995 | Ticket vending machine for smart card.
Software, Integration for Smart Card Vending | RM008 | 20 | 3 | 5 | 1995 |  |  |  | Software is COTS.
Emergency Response Center (ER)
Basic Facilities, Comm. for Large Area | EM006 |  | 4000 |  | 1995 | 400 | 600 | 1995 | For population >750,000. Based on purchase of building rather than leasing space. Communications includes communications equipment internal to the facility such as equipment racks, multiplexers, modems, etc.
Basic Facilities, Comm. for Medium Area | EM007 |  | 3200 |  | 1995 | 400 | 480 | 1995 | For population <750,000 and >250,000. Based on purchase of building rather than leasing space. Communications includes communications equipment internal to the facility such as equipment racks, multiplexers, modems, etc.
Basic Facilities, Comm. for Small Area | EM008 |  | 2800 |  | 1995 | 400 | 420 | 1995 | For population <250,000. Based on purchase of building rather than leasing space. Communications includes communications equipment internal to the facility such as equipment racks, multiplexers, modems, etc.
Emergency Response Hardware | EM001 | 5 | 9 | 12 | 2004 | 0.18 | 0.24 | 2004 | Includes three workstations. O&M is estimated at 2% of capital cost.
Emergency Response Software | EM002 | 10 | 70 | 150 | 1995 | 0.5 | 3.5 | 1995 | Includes emergency response plans database, vehicle tracking software, and real time traffic coordination.
Emergency Response Labor | EM003 |  |  |  |  | 50 | 165 | 1995 | Two people. Salary costs are fully loaded including salary, overtime, overhead, benefits, etc.
Emergency Management Communications Software | EM004 | 20 | 5 | 10 | 1995 | 2.5 | 5 | 1995 | Shared database between four sites. Cost is per site; software is COTS.
Hardware, Software Upgrade for E 9-1-1 and Mayday | EM005 | 10 | 105 | 180 | 1995 | 1.7 | 2.5 | 1995 | Data communications translation software, E 9-1-1 interface software, processor, and three workstations.
800 MHz. two-way Radio |  | 5 | 0.8 | 1.7 | 2001 | 0.09 | 0.12 | 2001 | Cost is per radio.
Emergency Vehicle On-Board (EV)
Communications Interface | EV001 | 10 | 0.3 | 2 | 2004 | 0.02 |  | 1995 | Emergency vehicle communications. Cost is per vehicle.
Signal Preemption/Priority Emitter |  | 10 | 0.5 | 2.1 | 2005 |  |  |  | Data-encoded emitter; manually initiated. Complement to Roadside Signal Preemption/Priority (see Roadside Control subsystem).
Information Service Provider (ISP)
Basic Facilities, Comm. for Large Area | IS019 |  | 4000 |  | 1995 | 400 | 600 | 1995 | For population >750,000. (stand-alone) Based on purchase of building rather than leasing space. Communications includes communications equipment internal to the facility such as equipment racks, multiplexers, modems, etc.
Basic Facilities, Comm. for Medium Area | IS020 |  | 3200 |  | 1995 | 400 | 480 | 1995 | For population <750,000 and >250,000. (stand-alone) Based on purchase of building rather than leasing space. Communications includes communications equipment internal to the facility such as equipment racks, multiplexers, modems, etc.
Basic Facilities, Comm. for Small Area | IS021 |  | 2800 |  | 1995 | 400 | 420 | 1995 | For population <250,000. (stand-alone) Based on purchase of building rather than leasing space. Communications includes communications equipment internal to the facility such as equipment racks, multiplexers, modems, etc.
Information Service Provider Hardware | IS001 | 5 | 27 | 40 | 2004 | 0.54 | 0.78 | 2004 | Includes two servers and five workstations. O&M is estimated at 2%; could be higher for responsive and preventative maintenance.
Systems Integration | IS017 | 20 | 90 | 110 | 1998 |  |  |  | Integration with other systems.
Information Service Provider Software | IS002 | 20 | 275 | 550 | 1995 | 13.75 | 27.5 | 1995 | Includes database software (COTS) and traffic analysis software.
Map Database Software | IS003 | 2 | 10 | 28 | 2005 |  |  |  | Software is COTS.
Information Service Provider Labor | IS004 |  |  |  |  | 175 | 250 | 1995 | Two Staff @ $50K to $75K and one staff @ $75K to $100K. Salary cost are fully loaded prices and include base salary, overtime, overhead, benefits, etc.
FM Subcarrier Lease | IS005 |  |  |  |  | 120 | 240 | 1995 | Cost is per year.
Hardware Upgrade for Interactive Information | IS006 | 5 | 12 | 18 | 2004 | 0.24 | 0.36 | 2004 | Includes one server and two workstations. O&M is estimated at 2%; could be higher for responsive and preventative maintenance.
Software Upgrade for Interactive Information | IS007 | 20 | 250 | 500 | 1995 | 12.5 | 25 | 1995 | Trip planning software (includes some development costs).
Added Labor for Interactive Information | IS008 |  |  |  |  | 100 | 150 | 1995 | One Staff @ $50K to $75K for two shifts. Salary cost are fully loaded prices including base salary, overtime, overhead, benefits, etc.
Software Upgrade for Route Guidance | IS009 | 20 | 250 | 500 | 1995 | 12.5 | 25 | 1995 | Route selection software. Software is COTS.
Map Database Upgrade for Route Guidance | IS010 | 2 | 100 | 200 | 1995 |  |  |  | Map database software upgrade.
Hardware Upgrade for Emergency Route Planning | IS011 | 5 | 6 | 10 | 2004 | 0.12 | 0.2 | 2004 | Includes one server. O&M is estimated at 2%; could be higher for responsive and preventative maintenance.
Software Upgrade for Emergency Route Planning | IS012 | 20 | 50 | 100 | 1995 | 2.5 | 5 | 1995 | Route guidance software. Software is COTS.
Hardware Upgrade for Dynamic Ridesharing | IS013 | 5 | 6 | 8 | 2004 | 0.12 | 0.16 | 2004 | Includes two workstations. O&M is estimated at 2%; could be higher for responsive and preventative maintenance.
Software Upgrade for Dynamic Ridesharing | IS014 | 20 | 100 | 200 | 1998 | 5 | 10 | 1995 | Software includes some development cost.
Added Labor for Dynamic Ridesharing | IS015 |  |  |  |  | 100 | 150 | 1995 | One Staff @ $50K to $75K for two shifts. Salary cost are fully loaded prices including base salary, overtime, overhead, benefits, etc.
Liability Insurance for Dynamic Ridesharing | IS016 |  |  |  |  | 50 | 100 | 1995 | $50K to $100K per year.
Software Upgrade for Probe Information Collection | IS018 | 20 | 250 | 500 | 1995 | 12.5 | 25 | 1995 | Software includes COTS and some development cost.
Transportation Management Center (TM)
Basic Facilities, Comm. for Large Area | TM040 |  | 3500 | 8000 | 2003 | 350 | 1200 | 2003 | For population >750,000. Based on purchase of building rather than leasing space. Communications includes communications equipment internal to the facility such as equipment racks, multiplexers, modems, etc. O&M is estimated at 10% to 15% of the capital cost.
Basic Facilities, Comm. for Medium Area | TM041 |  | 3200 | 3200 | 1995 | 400 | 480 | 1995 | For population <750,000 and >250,000. Based on purchase of building rather than leasing space. Communications includes communications equipment internal to the facility such as equipment racks, multiplexers, modems, etc. O&M is estimated at 10% to 15% of the capital cost.
Basic Facilities, Comm. for Small Area | TM042 |  | 2800 | 2800 | 1995 | 400 | 420 | 1995 | For population <250,000. Based on purchase of building rather than leasing space. Communications includes communications equipment internal to the facility such as equipment racks, multiplexers, modems, etc. O&M is estimated at 10% to 15% of the capital cost.
Hardware for Signal Control | TM001 | 5 | 21 | 30 | 2004 | 9 | 10.5 | 2003 | Includes one server and multiple workstations. O&M includes responsive and preventative maintenance.
Software, Integration for Signal Control | TM006 | 5 | 105 | 150 | 2003 | 150 |  | 2003 | Software and integration for a large urban area. Cost would be lower (approx. $10.5K) for a few arterial intersections. O&M includes software upgrades, revisions, and expansion of the system.
Labor for Signal Control | TM002 |  |  |  |  | 486 | 594 | 2001 | Costs include labor for operations (two @ 50% of the time, at $100K), transportation engineer (one at 50% of the time, at $100K), update timing plans ($2K per system per month for every 10 systems), and signal maintenance technician (two @ $75K). Salary cost are fully loaded prices including base salary, overtime, overhead, benefits, etc.
Hardware, Software for Traffic Surveillance | TM003 | 20 | 135 | 165 | 1995 | 6.75 | 8.25 | 1995 | Processor and software.
Integration for Traffic Surveillance | TM032 | 20 | 225 | 275 | 1995 | 11.25 | 13.75 | 1995 | Integration with other systems.
Hardware for Freeway Control | TM004 | 5 | 9 | 12 | 2004 | 0.45 | 0.6 | 2004 | Includes three workstations. O&M estimated at 5% of capital cost.
Software, Integration for Freeway Control | TM007 | 5 | 180 | 220 | 2002 |  |  |  | Software and integration, installation and one year maintenance. Software is off-the-shelf technology and unit cost does not reflect product development.
Labor for Freeway Control | TM005 |  |  |  |  | 225 | 275 | 2001 | Labor for operations (two @ 50% of $100K) and maintenance technicians (two @ $75K). Salary cost are fully loaded prices including base salary, overtime, overhead, benefits, etc.
Hardware for Lane Control | TM008 | 5 | 3 | 4 | 2004 | 0.15 | 0.2 | 2004 | Includes one workstation and 19-inch monitor. O&M estimated at 5% of capital cost.
Software, Integration for Lane Control | TM009 | 10 | 225 | 275 | 1995 | 11.25 | 13.75 | 1995 | Software development and integration and software upgrade for controllers. Software development is fine tune adjustments for local installations. Otherwise, software is COTS.
Labor for Lane Control | TM010 |  |  |  |  | 90 | 110 | 2001 | Labor for two operators @ 50% of 100K.
Software, Integration for Regional Control | TM011 | 10 | 300 | 400 | 1998 |  |  |  | Software and integration, installation and one year maintenance. Integration with other TMCs. Software is COTS.
Real-time, Traffic Adaptive Signal Control System |  | 10 | 120 | 150 | 2001 | 20 |  | 2001 | The cost range is based on commercially available packages, which run on a centralized computer. The high capital cost includes software packages for graphical user interface and incident management. The cost range is representative of 65 to 235 intersections; cost would be lower for a smaller number of intersections.
Labor for Regional Control | TM012 |  |  |  |  | 180 | 220 | 2001 | Labor for operators (two @ 50% of $100K), transportation engineer (one @ 50% of $100K), and maintenance contract. Salary costs are fully loaded prices including base salary, overtime, overhead, benefits, etc.
Video Monitors, Wall for Incident Detection | TM013 | 10 | 57 | 103 | 2003 | 3 | 5 | 2003 | Video wall and monitors. O&M estimated at 5% of capital cost.
Hardware for Incident Detection | TM014 | 5 | 39.8 | 61.6 | 2004 | 2 | 3 | 2004 | Includes four servers, five workstations, and two laser printers. O&M estimated at 5% of capital cost; could be higher for responsive and preventative maintenance.
Integration for Incident Detection | TM025 | 20 | 90 | 110 | 1995 | 4.5 | 5.5 | 1995 | Integration with other systems.
Software for Incident Detection | TM015 | 5 | 90 | 110 | 2002 | 4.5 | 5.5 | 2002 | Software is COTS and includes development cost. O&M is estimated at 5% of capital.
Labor for Incident Detection | TM016 |  |  |  |  | 630 | 770 | 2001 | Labor for operators (four @ $100K and one manager @ $150K) and two maintenance techs @ $75K.
Hardware for Incident Response | TM018 | 5 | 3 | 4 | 2004 | 0.15 | 0.2 | 2004 | Includes one workstation and monitor. O&M estimated at 5% of capital cost.
Integration for Incident Response | TM026 | 20 | 180 | 220 | 1995 |  |  |  | Integration with other systems.
Software for Incident Response | TM019 | 2 | 13.5 | 16.5 | 1995 | 0.675 | 0.825 | 1995 | Software is COTS.
Labor for Incident Response | TM020 |  |  |  |  | 90 | 110 | 2001 | Labor for incident management coordinator (one @ $100K).
Automated Incident Investigation System |  | 5 | 15 |  | 2001 |  |  |  | Includes workstation, tripod, monopole antenna, Auto Integration, and AutoCAD software.
Hardware for Traffic Information Dissemination | TM021 | 5 | 3 | 4 | 2004 | 0.15 | 0.2 | 2004 | Includes one workstation. O&M estimated at 5% of capital cost.
Software for Traffic Information Dissemination | TM022 | 5 | 18 | 22 | 1995 | 0.9 | 1.1 | 1995 | Software is COTS.
Integration for Traffic Information Dissemination | TM023 | 20 | 90 | 110 | 2000 | 4.5 | 5.5 | 1995 | Integration with other systems.
Labor for Traffic Information Dissemination | TM024 |  |  |  |  | 90 | 110 | 2001 | Labor for one operator @ $100K. Salary costs are fully loaded and include base salary, overtime, overhead, benefits, etc.
Software for Dynamic Electronic Tolls | TM027 | 5 | 22.5 | 27.5 | 1995 | 1.125 | 1.375 | 1995 | Includes software installation and one year maintenance. Software is COTS.
Integration for Dynamic Electronic Tolls | TM028 | 20 | 90 | 110 | 1995 | 4.5 | 5.5 | 1995 | Integration with other systems.
Hardware for Probe Information Collection | TM033 | 3 | 3 | 4 | 2004 | 0.15 | 0.2 | 2004 | Includes one workstation. O&M estimated at 5% of capital cost.
Software for Probe Information Collection | TM034 | 5 | 18 | 22 | 1995 | 1.8 | 2.2 | 1995 | Includes software installation and one year maintenance. Software is COTS.
Integration for Probe Information Collection | TM035 | 20 | 135 | 165 | 1995 | 13.5 | 16.5 | 1995 | Integration with other systems.
Labor for Probe Information Collection | TM036 |  |  |  |  | 45 | 55 | 2001 | Labor for one operator (four hours per day @ $100K per year). Salary costs are fully loaded prices and include base salary, overtime, overhead, benefits, etc.
Software for Rail Crossing Monitor | TM037 | 5 | 18 | 22 | 1995 | 1.8 | 2.2 | 1995 | Includes software installation and one year maintenance. Software is COTS.
Integration for Rail Crossing Monitor | TM038 | 20 | 90 | 110 | 1995 |  |  |  | Integration with other systems.
Labor for Rail Crossing Monitor | TM039 |  |  |  |  | 45 | 55 | 2001 | Operators (one @ 50% of $100K). Salary costs are fully loaded prices including base salary, overtime, overhead, benefits, etc.
Road Weather Information System (RWIS) |  | 25 | 25 |  | 1998 | 0.4 | 2.5 | 2001 | A RWIS consists of several components: an environmental sensing station (ESS), CPU, workstation with RWIS software, and communications equipment. All components of the RWIS reside at the TMC with the exception of the ESS. See Roadside Detection subsystem for costs of ESS. Cost of the ESS ($29K to $48K) should be added to $25K listed here in order to cost out the entire system. CPU replaced every five years at a cost of $4K. O&M costs range includes communication, and optional weather forecast/meteorological service.
Transit Management Center (TR)
Basic Facilities, Comm. for Large Area | TR014 |  | 4000 | 4000 | 1995 | 400 | 600 | 1995 | For population >750,000. Based on purchase of building rather than leasing space. Communications includes communications equipment internal to the facility such as equipment racks, multiplexers, modems, etc.
Basic Facilities, Comm. for Medium Area | TR015 |  | 3200 | 3200 | 1995 | 400 | 480 | 1995 | For population <750,000 and >250,000. Based on purchase of building rather than leasing space. Communications includes communications equipment internal to the facility such as equipment racks, multiplexers, modems, etc.
Basic Facilities, Comm. for Small Area | TR016 |  | 2800 | 2800 | 1995 | 400 | 420 | 1995 | For population <250,000. Based on purchase of building rather than leasing space. Communications includes communications equipment internal to the facility such as equipment racks, multiplexers, modems, etc.
Transit Center Hardware | TR001 | 5 | 9 | 12 | 2004 | 0.18 | 0.24 | 2004 | Includes three workstations. O&M estimated at 2% of capital cost.
Transit Center Software, Integration | TR002 | 20 | 775 | 1636 | 2005 | 6 | 12 | 1995 | Includes vehicle tracking & scheduling, database & information storage, schedule adjustment software, real time travel information software, and integration. Software is COTS.
Transit Center Additional Building Space | TR003 |  |  |  |  | 6 | 9 | 1995 | Additional space required for ITS technology. 500 sq.ft. ($12 to $18 per sq.ft.)
Transit Center Labor | TR004 |  |  |  |  | 100 | 400 | 2005 | Labor for one to three staff @ $125K. Salary cost are fully loaded prices including base salary, overtime, overhead, benefits, etc.
Upgrade for Auto. Scheduling, Run Cutting, or Fare Payment | TR005 | 20 | 20 | 40 | 1995 | 0.4 | 0.8 | 1995 | Processor/software upgrade, installation and one year maintenance (for processor). Software is COTS.
Integration for Auto. Scheduling, Run Cutting, or Fare Payment | TR012 | 20 | 214 | 476 | 2005 |  |  |  | Integration with other systems.
Further Software Upgrade for E-Fare Payment | TR013 | 20 | 40 | 60 | 1995 | 0.8 | 1.2 | 1995 | Software upgrade. Software is COTS. Automatic passenger counter processing software costs an additional $25K to several hundred thousand dollars depending on the system.
Vehicle Location Interface | TR007 | 20 | 10 | 15 | 1995 |  |  |  | Vehicle location interface.
Video Monitors for Security System | TR008 | 5 | 3 | 7 | 2003 | 0.06 | 0.14 | 2003 | Five per site. O&M estimated at 2% of capital cost.
Hardware for Security System | TR009 | 5 | 15 | 22 | 2004 | 0.3 | 0.44 | 2004 | Includes one server and three workstations. O&M estimated at 2% of capital cost; could be higher for preventative and responsive maintenance.
Integration of Security System with Existing Systems | TR010 | 20 | 250 | 500 | 1995 |  |  |  | Integration with other systems.
Labor for Security System | TR011 |  |  |  |  | 202 | 247 | 1995 | Labor for three staff @ $75K each. Salary cost are fully loaded prices including base salary, overtime, overhead, benefits, etc.
Toll Administration (TA)
Toll Administration Hardware | TA001 | 5 | 6.4 | 9.6 | 2004 | 0.32 | 0.48 | 2004 | Includes two workstations, printer, and modem. O&M estimated at 5% of capital costs.
Toll Administration Software | TA002 | 10 | 40 | 80 | 1995 | 4 | 8 | 1995 | Includes local database and national database coordination. Software is COTS.
Transit Vehicle On-Board (TV)
Driver Interface and Schedule Processor | TV001 | 10 | 0.3 | 0.5 | 1995 | 0.006 | 0.01 | 1995 | On-board schedule processor and database.
Cell Based Communication Equipment | TV002 | 10 | 0.15 | 0.25 | 1995 | 0.0075 | 0.0125 | 1995 | Cell-based radio with data capacity.
GPS/DGPS for Vehicle Location | TV003 | 10 | 0.5 | 2 | 2002 | 0.01 | 0.04 | 2002 | AVL GPS/DGPS. Capital cost depends on features of unit. O&M cost (estimated at 2% of capital) is for unit maintenance and does not include annual telecom service fees.
Signal Preemption Processor | TV004 | 10 | 0.3 | 0.6 | 1995 | 0.006 | 0.01 | 1995 | On-board schedule processor and database. Complement to IDAS elements RS004 and RS005.
Signal Preemption/Priority Emitter |  | 10 | 0.5 | 2.1 | 2005 | 0.1 |  | 2005 | Data-encoded emitter; manually initiated. Complement to Roadside Signal Preemption/Priority (see Roadside Control subsystem). Estimated O&M.
Preemption/Priority Transponder |  |  | 0.075 |  | 2000 |  |  |  | Passive transponder mounted on underside of transit vehicle. Requires transit priority system at the Transit Management Center.
Trip Computer and Processor | TV005 | 10 | 0.1 | 0.15 | 1995 | 0.002 | 0.003 | 1995 | On-board processor for trip reporting and data storage.
Security Package | TV006 | 10 | 3.2 | 6.2 | 2005 | 0.21 | 0.265 | 1995 | On-board CCTV surveillance camera and hot button. The high capital cost represents a common installation of a digital event recorder system.
Electronic Farebox | TV007 | 10 | 0.8 | 1.5 | 1995 | 0.04 | 0.075 | 1995 | On-board flex fare system DBX processor, on-board farebox, and smart card reader.
Automatic Passenger Counting System |  | 10 | 0.96 | 9.6 | 2005 |  |  |  | Low cost reflects the APC system as an add-on to an existing route scheduling or tracking system. High cost reflects the APC system as a stand alone installation. Cost is per vehicle and includes installation.
Commercial Vehicle Electronic Credentialing (EC)/Administration
Computer network server for EC |  | 4 | 7.5 | 55 | 2004 |  |  |  | Each.
Personal computer (desktop or laptop) for EC administration |  | 4 | 1.6 | 3 | 2005 |  |  |  | Each.
Supplies and materials for EC outreach, internal and external publicity, training, other deployment support |  |  | 1 | 21 | 2003 |  |  |  | Per state, consumables for publicity, training, and other deployment support.
Bar code readers for law enforcement for EC |  |  | 0.5 | 0.8 | 2004 |  |  |  | Each.
EC software purchased for back-end admin |  | 5 | 40 | 74 | 2004 |  |  |  | Per state, for database management and data processing or reporting.
EC software purchased for front-end interface |  | 5 | 72 | 261 | 2005 |  |  |  | Per state, for user interface and data entry. Depending on the functionality of the interface being developed, the cost could be much higher or much lower than the range shown.
State employee labor for new EC software development |  |  | 72 | 250 | 2005 |  |  |  | Per state. For states also reporting hours, FTEs ranged from about 0.2 to 2.6 FTE. Depending on the functionality of the system being developed, the dollar cost could be much higher or much lower than the range shown.
State employee labor for new EC hardware configuration |  |  | 2.4 | 12 | 2003 |  |  |  | Per state, after original hardware installation.
Contractor labor for new EC software development |  |  | 150 | 902 | 2003 |  |  |  | Per state. For states also reporting hours, FTEs ranged from about 1 to 3 FTE. Depending on the functionality of the system being developed, the cost could be much higher, or much lower than the range shown.
Contractor labor for new EC hardware configuration |  |  | 3.3 | 6.4 | 2004 |  |  |  | Per state, after original hardware installation.
Labor for existing (legacy) credentialing system interface and/or modification |  |  | 12 | 40 | 2004 |  |  |  | Per state, includes state employees, contractors, vendors. For states also reporting hours, FTEs ranged from about 0.1 to 0.4 FTE.
Labor for EC training |  |  | 5 | 12 | 2003 |  |  |  | Per state cost to state agency. Examples: Start-up workshops, training and publicity materials for administrators, law enforcement, and PRISM carriers.
Other start-up labor costs |  |  | 10 | 40 | 2003 |  |  |  | Per state, includes CVISN system architect, EC feasibility study; OS/OW permitting, program queries, IFTA/IRP program staff, maintenance, miscellaneous A&E, hardware, software, planning and facilitation, training and travel.
Membership fees paid to IRP Clearinghouse | [5 empty] | 8 | 15 | 2004 | Per state, fees set by clearinghouse pro rata, based on registered power units per state.
Annual fees to IRP EC admin (back-end) | [5 empty] | 11 | 63 | 2003 | Per thousand accounts, for third-party administrator (e.g., VISTA, Polk).
Annual fees to IRP EC admin (front-end) | [5 empty] | 5 | 29 | 2004 | Per thousand accounts, for third-party administrator (e.g., VISTA, Polk).
Recurring costs for EC outreach | [5 empty] | 0.5 | 0.9 | 2004 | Per thousand accounts. Outreach includes marketing, promotional, attendance at trade shows, advertising, booklets.
State employee annual labor IRP credentialing | [5 empty] | 45 | 159 | 2005 | Per thousand accounts, for legacy system (pre-CVISN) labor.
Contractor annual labor for IRP credentialing | [5 empty] | 6 | 16 | 2004 | Per thousand accounts, for legacy system (pre-CVISN) labor.
Membership fees paid to IFTA Clearinghouse | [5 empty] | 1 |  | 2005 | Per state, fees set by clearinghouse.
Annual fees to IFTA EC admin (back-end) | [5 empty] | 11 | 33 | 2004 | Per thousand accounts, for third-party administrator (e.g., VISTA, Polk).
Annual fees to IFTA EC admin (front-end) | [5 empty] | 7 | 12 | 2004 | Per thousand accounts, for third-party administrator (e.g., VISTA, Polk).
State employee annual labor IFTA credentialing | [5 empty] | 13 | 105 | 2004 | Per thousand accounts, for legacy system (pre-CVISN) labor.
Vendor annual labor for IFTA credentialing | [5 empty] | 1 | 18 | 2004 | Per thousand accounts, for legacy system (pre-CVISN) labor.
Commercial Vehicle Safety Information Exchange (SIE)
Computer network server for SIE |  | 4 | 5.5 | 25 | 2004 |  |  |  | Each, includes mobile servers used in roadside enforcement.
Desktop personal computer for SIE |  | 4 | 1.1 | 2 | 2004 |  |  |  | Each, includes computers used at roadside check stations.
Laptop personal computer for SIE |  | 3 | 3 | 4 | 2004 |  |  |  | Each.
Portable printer for mobile enforcement |  | 4 | 0.3 | 0.4 | 2004 |  |  |  | Each.
Wireless modem for vehicle and/or roadside use |  | 3 | 0.5 | 0.9 | 2003 |  |  |  | Each.
Supplies and materials for SIE outreach, training |  |  | 5 |  | 2004 |  |  |  | Per state, consumables for publicity and other deployment support.
Router for SIE |  | 5 | 5 | 12 | 2004 |  |  |  | Each.
T1 Lines for SIE |  | 5 | 3 | 30 | 2004 |  |  |  | Each line.
SIE software purchased off the shelf |  |  | 6 | 20 | 2004 |  |  |  | Per state.
State employee labor for new SIE software development |  |  | 19 | 118 | 2005 |  |  |  | Per state (e.g., CVIEW (Commercial Vehicle Information Exchange Window). For states also reporting hours, FTEs ranged from about 0.2 to 2 FTE).
State employee labor for new SIE hardware configuration |  |  | 4.8 | 5 | 2004 |  |  |  | Per state.
Contractor labor for new SIE software development |  |  | 45 | 170 | 2004 |  |  |  | Per state. Depending on the functionality of the system being developed, the cost could be much higher or much lower than the range shown.
Labor for existing (legacy) SIE system interface |  |  | 72 | 250 | 2005 |  |  |  | Per state, includes state employees, contractors, vendors.
Labor for training for SIE system deployment |  |  | 4 | 7.1 | 2004 |  |  |  | Per state.
Telephone and internet annual service charges for SIE | [5 empty] | 0.5 | 40 | 2004 | Per state.
Wireless comm. annual charges for SIE | [5 empty] | 26 | 62 | 2004 | Per state.
State employee annual labor for SIE | [5 empty] | 19 | 63 | 2004 | Per state.
Contractor annual labor for SIE | [5 empty] | 14 | 40 | 2004 | Per state.
Commercial Vehicle Electronic Screening (ES) (Preclearance)
Computer network server dedicated to ES |  | 5 | 10 | 13 | 2004 |  |  |  | Each.
Desktop PC dedicated to ES |  | 5 | 2.5 | 3 | 2005 |  |  |  | Each.
Laptop personal computer dedicated to ES |  | 4 | 3 |  | 2004 |  |  |  | Each.
Mainline (highway speed) WIM scale |  | 10 | 60 | 250 | 2004 |  |  |  | Each. Depending on the functionality of the equipment deployed, the cost could be much higher or much lower than the range shown. Some states reported equipment cost only; others reported installed cost, with accessories (e.g., signs, loop detectors, wiring, etc.).
Sorter lane (ramp speed) WIM scale |  | 12 | 100 | 250 | 2003 |  |  |  | Each.
ES transponder purchased by state for free distribution |  | 5 | 0.01 | 0.05 | 2004 |  |  |  | Each.
ES transponder purchased by state for resale |  | 4 | 0.04 | 0.05 | 2004 |  |  |  | Each.
Automated vehicle identification (AVI) equipment/system |  | 10 | 50 | 99 | 2004 |  |  |  | Each.
ES telecom. equipment (upstream to weigh station) |  | 20 | 0.8 | 28 | 2004 |  |  |  | Per state (e.g., fiber optic cable).
Electronic sign for weigh station |  | 20 | 12 | 48 | 2004 |  |  |  | Each (e.g., Open/Closed, directional arrows, or dynamic message signs).
Loop detector for weigh station |  | 20 | 1 | 6 | 2005 |  |  |  | Each.
Upgrade of fixed-site weigh station for ES (excluding items listed above) |  |  | 44 | 80 | 2004 |  |  |  | Each. Some states reported building modifications, counters, cabinets, wiring, HVAC, structural changes to static scale building, highway poles and bases.
One-time start-up fees paid to ES admin |  |  | 15 |  | 2004 |  |  |  | Per state (e.g., PrePass or Norpass).
Supplies and materials for ES outreach and publicity |  |  | 0.5 | 2 | 2004 |  |  |  | Per state.
ES software purchased off the shelf |  |  | 0.5 | 4 | 2004 |  |  |  | Per state.
State employee labor for ES software development |  |  | 12 | 29 | 2004 |  |  |  | Per state.
State employee labor for new ES hardware configuration |  |  | 4.8 | 5 | 2004 |  |  |  | Per state.
Contractor labor for ES software development |  |  | 185 | 188 | 2004 |  |  |  | Per state.
Contractor labor for new ES hardware configuration |  |  | 130 | 189 | 2004 |  |  |  | Per state.
Labor for existing (legacy) system interface |  |  | 29 | 30 | 2004 |  |  |  | Per state, includes state employees, contractors, vendors.
Labor for training associated with ES system deployment |  |  | 3.6 | 20 | 2004 |  |  |  | Per state.
Annual payments made to ES admin | [5 empty] | 15 |  | 2005 | Per state (e.g., PrePass or Norpass).
Annual maintenance cost for mainline WIM scale | [5 empty] | 52 | 128 | 2004 | Each. Depending on the functionality of the equipment being maintained, the cost could be much higher or much lower than the range shown.
Annual maintenance cost for sorter-lane WIM scale for ES | [5 empty] | 10 | 36 | 2004 | Each.
Annual costs for marketing, outreach, publicity, etc. | [5 empty] | 0.5 | 5 | 2004 | Per state.
State employee annual labor for ES, higher-volume state | [5 empty] | 50 | 167 | 2004 | Per state, volume based on relative numbers of carriers, vehicles, and inspections.
State employee annual labor for ES, lower-volume state | [5 empty] | 4.8 | 6 | 2004 | Per state, volume based on relative numbers of carriers, vehicles, and inspections.
Commercial Vehicle On-Board (CV)
Electronic ID Tag | CV001 | 10 | 0.65 | 1.1 | 1995 | 0.013 | 0.022 | 1995 | Includes ID tag, additional software & processing, and database storage. Software is COTS.
Communication Equipment | CV002 | 10 | 1.15 | 2.25 | 1995 | 0.0075 | 0.0125 | 1995 | Commercial vehicle communication interface and communication device (cell-based radio).
Central Processor and Storage | CV003 | 10 | 0.3 | 0.5 | 1995 | 0.006 | 0.01 | 1995 | Equipment on board for the processing and storage of cargo material.
GPS/DGPS | CV004 | 10 | 0.5 | 1.8 | 2004 | 0.12 | 0.6 | 2004 | GPS for vehicle location. Capital cost depends on features of unit. O&M cost includes annual service fees.
Driver and Vehicle Safety Sensors, Software | CV005 | 10 | 1.1 | 2.2 | 1995 | 0.04 | 0.08 | 1995 | Additional software and processor for warning indicator and audio system interface, and onboard sensors for engine/vehicle and driver. Software is COTS.
Cargo Monitoring Sensors and Gauges | CV006 | 10 | 0.17 | 0.35 | 1995 | 0.017 | 0.035 | 1995 | Optional on-board sensors for measuring temperature, pressure, and load leveling.
Electronic Cargo Seal Disposable |  |  | 0.01 | 0.025 | 2003 |  |  |  | Cost for a disposable radio frequency identification (RFID) E-seal that provides a complete and accurate audit trail of seal status during transport. Low is for passive, and high is for active E-seal.
Electronic Cargo Seal Reusable |  |  | 0.035 | 0.44 | 2002 |  |  |  | Cost for a reusable radio frequency identification (RFID) E-seal that provides a complete and accurate audit trail of seal status during transport. Low is for passive, and high is for active E-seal. Depending on the vendor, some E-seals may incur a monthly service charge.
Autonomous Tracking Unit |  |  | 0.35 | 0.8 | 2003 | 0.144 | 0.42 | 2003 | Chassis or container mounted unit that tracks location and condition of assets (cost for on-board sensors not included). Higher priced units provide greater functionality, such as polling of location information and increased quantities of sensor data. Annual service charges include the communications link between unit and data center, and information services.
Fleet Management Center (FM)
Fleet Center Hardware | FM001 | 5 | 9 | 12 | 2004 | 0.18 | 0.24 | 2004 | Costs include three workstations. O&M estimated at 2% of capital cost.
Fleet Center Software, Integration | FM002 | 20 | 215 | 500 | 1995 |  |  |  | Includes processor and integration. Software is COTS.
Fleet Center Labor | FM003 |  |  |  |  | 337 | 412 | 1995 | Labor for five staff @ $75K. Salary costs are fully loaded prices including base salary, overtime, overhead, benefits, etc.
Software for Electronic Credentialing, Clearance | FM004 | 20 | 80 | 180 | 1995 |  |  |  | Includes electronic credential purchase software, database and management for trip reports, and database management for preclearance. Software is COTS.
Software for Tracking and Scheduling | FM005 | 20 | 10 | 33 | 2004 | 4 | 10 | 1995 | Vehicle tracking and scheduling. Software is COTS.
Vehicle Location Interface | FM006 | 20 | 10 | 15 | 1995 |  |  |  | Vehicle location interface from FMS to TMS.
Software Upgrade for Fleet Maintenance | FM007 | 20 | 20 | 40 | 1995 | 0.4 | 0.8 | 1995 | Processor/software upgrade to add capability to automatically generate preventative maintenance schedules from vehicle mileage data. Software is COTS.
Integration for Fleet Maintenance | FM008 | 20 | 100 | 200 | 1995 | 2 | 4 | 1995 | Integration with other systems.
Software Upgrade for HAZMAT Management | FM009 | 20 | 20 | 40 | 1995 | 0.4 | 0.8 | 1995 | Vehicle tracking & scheduling enhancement. Software is COTS.
Hardware Upgrade for HAZMAT Management | FM010 | 5 | 3 | 4 | 2004 | 0.06 | 0.08 | 2004 | Includes one workstation. O&M estimated at 2% of capital cost.
Electronic Cargo Seal Reader |  |  | 0.3 | 1.5 | 2002 |  |  |  | Unit cost depends on quantity purchased. Low cost is for handheld reader. High cost is for fixed reader. Cost will be significantly increased if reader is equipped with additional security features.
Vehicle On-Board (VS)
Communication Equipment | VS001 | 7 | 0.2 | 0.4 | 1995 | 0.004 | 0.008 | 1995 | Wireless data transceiver.
In-Vehicle Display | VS002 | 7 | 0.05 | 0.1 | 1995 | 0.001 | 0.002 | 1995 | In-vehicle display/warning interface. Software is COTS.
In-Vehicle Signing System | VS003 | 7 | 0.16 | 0.4 | 1995 | 0.003 | 0.008 | 1995 | Interface to active tag reader, processor for active tag decode, and display device for messages.
GPS/DGPS | VS004 | 7 | 0.25 | 0.5 | 1995 | 0.005 | 0.01 | 1995 | Global Positioning System/Differential Global Positioning Systems.
GIS Software | VS005 | 7 | 0.2 | 0.3 | 1995 |  |  |  | Geographical Information System (GIS) software for performing route planning.
Route Guidance Processor | VS006 | 7 | 0.1 | 0.15 | 1995 | 0.002 | 0.003 | 1995 | Limited processor for route guidance functionality.
Sensors for Lateral Control | VS007 | 7 | 0.8 | 1.1 | 1995 | 0.016 | 0.022 | 1995 | Includes lane sensors in vehicle and lateral sensors millimeter microwave radar.
Electronic Toll Equipment | VS008 | 7 | 0.04 | 0.1 | 1995 |  |  |  | Active tag interface and debit/credit card interface.
Mayday Sensor and Processor | VS009 | 7 | 0.15 | 0.65 | 1995 | 0.003 | 0.013 | 1995 | Collision detector sensor and interface for Mayday processor. Software is COTS.
Sensors for Longitudinal Control | VS010 | 7 | 0.3 | 0.5 | 1995 | 0.006 | 0.01 | 1995 | Longitudinal sensors millimeter microwave radar.
Advanced Steering Control | VS011 | 7 | 0.5 | 0.6 | 1995 | 0.01 | 0.012 | 1995 | Advanced steering control ("hands off" driving). Software is COTS.
Advanced Cruise Control | VS012 | 7 | 0.15 | 0.3 | 1995 | 0.003 | 0.006 | 1995 | Adaptive cruise control (automatic breaking and accelerating).
Intersection Collision Avoidance Processor, Software | VS013 | 7 | 0.28 | 0.55 | 1995 | 0.006 | 0.011 | 1995 | Software/processor for infrastructure transmitted information, interface to in-vehicle signing and audio system, software and processor to link to longitudinal and lateral vehicle control modules based on input signal from vehicle intersection collision warning equipment package. Software is COTS.
Vision Enhancement System | VS014 | 7 | 2 | 2.5 | 2003 | 0.1 | 0.125 | 2003 | In-vehicle camera, software & processor, heads-up display, and infra-red sensors (local sensor system). Software is COTS. O&M estimated at 5% of capital.
Driver and Vehicle Safety Monitoring System | VS015 | 7 | 0.66 | 1.25 | 1995 | 0.033 | 0.063 | 1995 | Safety collection processor and software, driver condition sensors, six vehicle condition sensors (@ $50 each), and vehicle data storage. Software is COTS.
Pre-Crash Safety System | VS016 | 7 | 1.1 | 2.15 | 1995 | 0.037 | 0.067 | 1995 | Vehicle condition sensors, vehicle performance sensors, software/processor, interface, pre-crash safety systems deployment actuators. Software is COTS.
Software, Processor for Probe Vehicle | VS020 | 7 | 0.05 | 0.15 | 1995 | 0.001 | 0.003 | 1995 | Software and processor for communication to roadside infrastructure, signal generator, message generator. Software is COTS.
Toll Tag/Transponder |  | 5 | 0.025 |  | 2004 |  |  |  | Most toll tags/transponders cost approximately $25 each. Some toll agencies require users to pay a refundable deposit in lieu of purchasing a tag. The user is charged the cost of the tag if the tag is lost.
In-Vehicle Navigation System |  | 7 | 2.8 |  | 1998 |  |  |  | COTS product that includes in-vehicle display and supporting software.
Personal Devices (PD)
Basic PDA | PD001 | 7 | 0.1 | 0.3 | 2004 |  |  |  | Personal digital assistant. O&M estimated at 2% of capital.
Advanced PDA for Route Guidance, Interactive Info | PD002 | 7 | 0.4 | 0.6 | 2004 |  |  |  | Personal digital assistant with advanced capabilities (route guidance, interactive).
Modem Interface, Antenna for PDA | PD003 | 7 | 0.18 | 0.25 | 1995 | 0.004 | 0.005 | 1995 | Modem interface and separate antenna for wireless capability.
PDA with Wireless Modem |  | 2 | 0.2 | 0.6 | 2003 | 0.12 | 0.3 | 2001 | Personal digital assistant with wireless modem. O&M based on monthly subscriber rate plans of 50 Kbytes (low) and 150 Kbytes (high).
GPS/DGPS | PD005 | 7 | 0.15 | 0.18 | 2001 | 0.003 | 0.004 | 2001 | GPS/DGPS. O&M estimated at 2% of capital cost.
GIS Software | PD006 | 7 | 0.1 | 0.15 | 1995 | 0.005 | 0.008 | 1995 | Additional GIS/GUI capability.
* Not available for all unit cost elements
^ Applicable to the ITS Deployment Analysis System (IDAS) software

## Indexes
CONVERSION RATIOS
| Index |  |  | 2007/1995 | 2007/1998 | 2007/1999 | 2007/2000 | 2007/2001 | 2007/2002 | 2007/2003 | 2007/2004 | 2007/2005 | 2007/2006
1 | WPU1176 |  |  | 0.92061 |  | 0.91571 |  | 0.94247 | 0.95911 | 0.9782 | 0.99903 | 1.0068 | 1.0078
2 | WPU1178 |  |  | 0.72447 | 0.823 | 0.83809 | 0.84758 | 0.87646 | 0.89069 | 0.90639 | 0.9268 | 0.94598 | 0.92994
3 | PCU511210511210502 |  |  | 0.98011 | 0.96468 |  | 0.92726 | 0.921 | 0.92996 | 0.97751 | 1.0203 | 1.0302 | 1.0084
4 | PCU BBLD-BBLD |  |  | 2007/1995: 1.3894; 2007/2003: 1.2733; 2007/2004: 1.1814; 2007/2005: 1.0977; 2007/2006: 1.033
5 | WPU115 |  |  | 0.25318 | 0.40481 | 0.46845 |  | 0.55867 |  | 0.7122 | 0.77385 | 0.84393 | 0.91632
6 | CIU1010000000710I |  |  | 1.5014 |  |  |  | 1.2317 |  | 1.1413 | 1.1003 | 1.0622 | 1.0337
7 | CUUR0000SA0 |  |  | 2007/1995: 1.3605; 2007/2003: 1.1269; 2007/2004: 1.0976; 2007/2005: 1.0617; 2007/2006: 1.0285
8 | WPU09130124 |  |  | 2007/2003: 1.1728; 2007/2004: 1.1593; 2007/2005: 1.1052; 2007/2006: 1.0414
9 | WPU10740512 |  |  | 2007/2005: 1.0966; 2007/2006: 1.0477
NOTES
1 | WPU1176 |  |  | 2007/1995: Applied to communications and related equipment
2 | WPU1178 |  |  | 2007/1995: Applied to elements that contain electronic components
3 | PCU511210511210502 |  |  | 2007/1995: Applied to software and integration elements
4 | PCU BBLD-BBLD |  |  | 2007/1995: Applied to physical dwellings at Centers and Toll Plaza
5 | WPU115 |  |  | 2007/1995: Applied to computer hardware
6 | CIU1010000000710I |  |  | 2007/1995: Applied to labor categories
7 | CUUR0000SA0 |  |  | 2007/1995: Applied to ISP Liability Insurance (IS016)
8 | WPU09130124 |  |  | 2007/1995: Applied to elements related to outreach and publicity
9 | WPU10740512 |  |  | 2007/1995: Applied to towers and overhead structures
YEAR–BY–YEAR INDEX SERIES FROM 1995–2007
1 | Series Id: WPU1176 | [14 empty] | Source: www.bls.gov/ppi
Not Seasonally Adjusted
Group: Machinery and equipment
Item: Communication and related equipment
| Year | Jan | Feb | Mar | Apr | May | Jun | Jul | Aug | Sep | Oct | Nov | Dec | Ann
| 1995 | 111.9 | 112.1 | 112.1 | 112.2 | 112.1 | 111.9 | 111.8 | 111.9 | 112.3 | 112.3 | 112.3 | 112.2 | 112.1
| 1996 | 112.9 | 113.1 | 113 | 113 | 112.7 | 112.6 | 112.9 | 113.1 | 113.1 | 113.2 | 113 | 113.9 | 113
| 1997 | 113.9 | 114 | 113.4 | 113.5 | 113.7 | 113.6 | 114.4 | 114.2 | 114.1 | 114.1 | 114.8 | 114.8 | 114
| 1998 | 114.8 | 114.8 | 114.6 | 114.4 | 114.1 | 114.1 | 113.7 | 113.6 | 113.6 | 113.7 | 113.7 | 113.5 | 114.1
| 1999 | 114.3 | 114.2 | 114.1 | 114 | 113 | 112.8 | 112.6 | 112.1 | 111.2 | 111.4 | 111.3 | 111.3 | 112.7
| 2000 | 111.4 | 110.9 | 110.8 | 110.6 | 110.8 | 110.4 | 110.5 | 110.5 | 110.5 | 110.4 | 110.4 | 109.8 | 110.6
| 2001 | 110.3 | 110.3 | 110.3 | 109.6 | 109.6 | 109.5 | 109.2 | 109.2 | 109.2 | 109.1 | 109.1 | 109 | 109.5
| 2002 | 109.3 | 108.7 | 108.8 | 107.9 | 107.9 | 107.7 | 106.9 | 107.1 | 107.4 | 106.7 | 106.8 | 106.2 | 107.6
| 2003 | 106.1 | 105.7 | 106.4 | 106.2 | 106.1 | 105.7 | 104.8 | 104.9 | 105.2 | 104.9 | 105.2 | 105.2 | 105.5
| 2004 | 105 | 103.4 | 103.4 | 103.3 | 103.4 | 103.1 | 103 | 103.2 | 103.1 | 102.6 | 103.1 | 103 | 103.3
| 2005 | 102.7 | 102.6 | 102.7 | 102.8 | 102.7 | 102.6 | 102.5 | 102.5 | 102.2 | 102.4 | 102.3 | 102.3 | 102.5
| 2006 | 102 | 102.3 | 102.1 | 102.5 | 102.5 | 102.7 | 102.6 | 102.7 | 102.7 | 102.5 | 102.5 | 102.1 | 102.4
| 2007 | 102.7 | 102.9 | 103.2 | 103.3 | 103.3 | 103.2 | 103.2 | 103.1 | 103.2 | 103.3 | 103.3 | 103.3 | 103.2
2 | Series Id: WPU1178 | [14 empty] | Source: www.bls.gov/ppi
Not Seasonally Adjusted
Group: Machinery and equipment
Item: Electronic components and accessories
| Year | Jan | Feb | Mar | Apr | May | Jun | Jul | Aug | Sep | Oct | Nov | Dec | Ann
| 1995 | 114.6 | 115 | 114.3 | 114.4 | 114 | 113.7 | 113.1 | 112.9 | 112.9 | 112.9 | 113.1 | 112.9 | 113.6
| 1996 | 112.5 | 112.2 | 110.8 | 109.4 | 108.5 | 107.9 | 108 | 108 | 108.1 | 107.3 | 107.3 | 107.2 | 108.9
| 1997 | 106.7 | 106 | 105.8 | 105.4 | 104.5 | 104.5 | 104.4 | 103 | 102.9 | 101.9 | 101.6 | 101.4 | 104
| 1998 | 101.1 | 100.7 | 100.7 | 100.4 | 100.1 | 100 | 99.7 | 99.6 | 99.5 | 99.4 | 99.2 | 99.1 | 100
| 1999 | 98.8 | 98.6 | 98.6 | 98.3 | 98.1 | 97.8 | 97.6 | 97.7 | 98.1 | 98.3 | 98.2 | 97.9 | 98.2
| 2000 | 97.2 | 96.9 | 96.8 | 97.3 | 97.1 | 97.3 | 97.7 | 97.6 | 97.5 | 97.2 | 96.9 | 96.1 | 97.1
| 2001 | 95.9 | 95.3 | 95.1 | 94.9 | 94.6 | 94 | 93.5 | 92.9 | 92.6 | 92.4 | 92.6 | 92.7 | 93.9
| 2002 | 92.8 | 93 | 93.2 | 92.8 | 92.5 | 92.5 | 92.3 | 92.3 | 92.3 | 92 | 92 | 91.5 | 92.4
| 2003 | 91.3 | 91.1 | 91.2 | 91.3 | 91.4 | 91.1 | 90.9 | 90.6 | 90.3 | 90.2 | 90.3 | 89.7 | 90.8
| 2004 | 88.9 | 89.4 | 89.2 | 89.6 | 89.1 | 89.3 | 88.4 | 88.3 | 88.2 | 88.4 | 88.2 | 88.2 | 88.8
| 2005 | 88.2 | 88 | 87.7 | 87.5 | 87.1 | 87 | 87.3 | 87.4 | 86.8 | 86.6 | 85.7 | 85.2 | 87
| 2006 | 84.9 | 84.8 | 87.7 | 88.6 | 88.7 | 88.7 | 89 | 89.8 | 90.3 | 89.9 | 89.7 | 89.7 | 88.5
| 2007 | 89 | 85.2 | 83.9 | 83.8 | 82.7 | 83.1 | 81.7 | 80.8 | 80.2 | 79.5 | 79.1 | 78.4 | 82.3
3 | Series Id: PCU511210511210502 | [14 empty] | Source: www.bls.gov/ppi
Industry: Software publishers
Product: Application software publishing
| Year | Jan | Feb | Mar | Apr | May | Jun | Jul | Aug | Sep | Oct | Nov | Dec | Ann
| 1997 | Dec: 100
| 1998 | 101.2 | 99.1 | 97.9 | 97.8 | 99.7 | 99.8 | 99.2 | 98.1 | 100.2 | 100.2 | 98.3 | 98.2 | 99.1
| 1999 | 99.1 | 99.5 | 99.5 | 99.5 | 99.3 | 100 | 99.8 | 100.6 | 99.9 | 99.9 | 99.7 | 99.6 | 99.7
| 2000 | 100 | 101.1 | 99.2 | 101.9 | 103.1 | 100.8 | 103.2 | 106.2 | 106.3 | 106.9 | 104.2 | 103.9 | 103.1
| 2001 | 105.3 | 104 | 104.7 | 107.8 | 103.1 | 103.8 | 100.2 | 103.5 | 103.6 | 103.5 | 103 | 103.9 | 103.8
| 2002 | 103.9 | 103.8 | 103.2 | 102 | 102.2 | 102 | 102.1 | 103.2 | 103 | 103.1 | 102.3 | 102.8 | 102.8
| 2003 | 98.6 | 100.2 | 99.3 | 99.5 | 99.5 | 99 | 100.1 | 97.7 | 94.2 | 94.6 | 95.7 | 95 | 97.8
| 2004 | 94.3 | 94.9 | 94.6 | 94.9 | 93.1 | 93.7 | 95.2 | 93.5 | 93.3 | 93 | 92.4 | 91.4 | 93.7
| 2005 | 93.2 | 92.3 | 92.7 | 93.2 | 92.1 | 93.3 | 92.3 | 92.8 | 92.9 | 92.8 | 92.7 | 92.8 | 92.8
| 2006 | 93 | 93.6 | 93.9 | 93.4 | 95.4 | 95.5 | 95.5 | 95.5 | 95.6 | 95.8 | 95.7 | 94.9 | 94.8
| 2007 | 95.4 | 95.4 | 95.2 | 95.4 | 95.4 | 95.5 | 95.7 | 95.6 | 95.6 | 96.3 | 95.7 | 96 | 95.6
NOTE: Index data were not available for 1995. The 1995 annual value was derived using linear regression. A linear trend line was developed using data points from March 2000 and before. Based on this trend line, we estimate a 0.52 decrease in the annual index from year to year. The 1995 annual index value is estimated to be 97.5.
4 | Series ID: PCUBBLD--BBLD-- | [14 empty] | Source: www.bls.gov/ppi
Not Seasonally Adjusted
Industry: Non-residential buildings
Product: Non-residential buildings
| Year | Jan | Feb | Mar | Apr | May | Jun | Jul | Aug | Sep | Oct | Nov | Dec | Ann
| 1995 | 124.3 | 124.7 | 125.3 | 125.9 | 126.1 | 126.2 | 126.5 | 126.7 | 126.9 | 126.8 | 126.8 | 126.8 | 126.1
| 1996 | 127 | 127.1 | 127.3 | 127.6 | 128.1 | 128.4 | 128.4 | 128.6 | 129 | 129 | 129.3 | 129.3 | 128.2
| 1997 | 129.6 | 129.9 | 130 | 130.3 | 130.7 | 130.7 | 130.8 | 130.9 | 130.9 | 130.8 | 130.9 | 130.7 | 130.5
| 1998 | 130.6 | 130.6 | 130.7 | 131.1 | 131.2 | 131.4 | 131.6 | 131.6 | 131.7 | 131.6 | 131.4 | 131.1 | 131.2
| 1999 | 131.4 | 131.5 | 131.8 | 132.3 | 132.6 | 133.1 | 133.5 | 133.9 | 133.9 | 133.8 | 134 | 134.2 | 133
| 2000 | 134.7 | 135.2 | 135.7 | 135.8 | 135.5 | 136 | 135.8 | 135.5 | 135.9 | 135.8 | 135.7 | 135.6 | 135.6
| 2001 | 135.8 | 136 | 135.9 | 136.2 | 136.8 | 136.7 | 136.2 | 136.2 | 136.3 | 135.6 | 135.3 | 134.9 | 136
| 2002 | 135.1 | 135.1 | 135.4 | 135.8 | 135.8 | 135.8 | 136 | 136.3 | 136.4 | 136.2 | 136 | 135.9 | 135.8
| 2003 | 136.2 | 136.6 | 136.8 | 136.8 | 136.9 | 137 | 137.5 | 137.8 | 138.8 | 138.9 | 139.2 | 139.1 | 137.6
| 2004 | 140.5 | 142 | 144 | 146.3 | 148.2 | 148.4 | 149.2 | 150.8 | 151.7 | 153.1 | 152.9 | 152.1 | 148.3
| 2005 | 153.9 | 155.2 | 157 | 157.7 | 157.4 | 158.5 | 159.8 | 160.7 | 163.2 | 165.5 | 162.7 | 163.3 | 159.6
| 2006 | 165.3 | 165.1 | 166.6 | 169.1 | 170.6 | 171.9 | 172.7 | 173.4 | 170.8 | 169.6 | 169.5 | 169.9 | 169.6
| 2007 | 169.7 | 170.7 | 172.6 | 174.5 | 175.9 | 176.1 | 177.2 | 175.8 | 176.3 | 176.3 | 178.9 | 178.1 | 175.2
5 | Series Id: WPU115 | [14 empty] | Source: www.bls.gov/ppi
Not Seasonally Adjusted
Group: Machinery and equipment
Item: Electronic computers and computer equipment
| Year | Jan | Feb | Mar | Apr | May | Jun | Jul | Aug | Sep | Oct | Nov | Dec | Ann
| 1995 | 181.1 | 178.4 | 176.9 | 177.3 | 176.1 | 174.2 | 173.1 | 170.2 | 168.7 | 167.6 | 166.4 | 165.8 | 173
| 1996 | 163.1 | 159.5 | 157.5 | 153.4 | 152.2 | 150.5 | 148.7 | 148 | 146.9 | 144.8 | 142.9 | 140.7 | 150.7
| 1997 | 139.6 | 138 | 136.7 | 135.1 | 130.9 | 129.3 | 127.9 | 126.3 | 125 | 123.7 | 122.4 | 121.6 | 129.7
| 1998 | 118.9 | 116.1 | 113.8 | 110.9 | 109.4 | 108.6 | 107.3 | 105 | 104.4 | 102.4 | 101.8 | 100 | 108.2
| 1999 | 97.9 | 97.3 | 96.7 | 95 | 94.5 | 94 | 92.9 | 91.6 | 91.3 | 90.8 | 90.4 | 89.9 | 93.5
| 2000 | 88.8 | 88.4 | 87.7 | 87.1 | 86.2 | 85.9 | 86 | 85.3 | 85.1 | 85.2 | 85 | 84.2 | 86.3
| 2001 | 82.9 | 81.7 | 80.5 | 80.4 | 80 | 79.1 | 78.6 | 76.1 | 76.1 | 75.6 | 75 | 74.6 | 78.4
| 2002 | 72.6 | 71.5 | 71 | 70.8 | 70.3 | 69.4 | 68.4 | 67.5 | 67.1 | 66.4 | 65.6 | 65.4 | 68.9
| 2003 | 64.7 | 63.9 | 62.9 | 62.8 | 62.1 | 61.8 | 61.5 | 60.7 | 60.6 | 59.5 | 58.9 | 58.4 | 61.5
| 2004 | 58.2 | 57.9 | 57.7 | 57.7 | 57.2 | 56.6 | 56.5 | 56.3 | 55.9 | 55.7 | 54.5 | 54.6 | 56.6
| 2005 | 53.9 | 53.6 | 53.1 | 53 | 52.4 | 52.1 | 51.7 | 51.5 | 51 | 50.6 | 50.5 | 49.9 | 51.9
| 2006 | 49.8 | 49.4 | 49.2 | 48.6 | 48.2 | 47.7 | 47.5 | 47.1 | 46.8 | 46.5 | 46.5 | 46.4 | 47.8
| 2007 | 46 | 45.7 | 45.2 | 44.8 | 44.1 | 43.5 | 43.2 | 42.9 | 42.8 | 42.6 | 42.3 | 42.2 | 43.8
6 | Series Id: CIU1010000000710I | Sep: Source: www.bls.gov/ncs/ect/home.htm; Oct: Previously used Series Id: ECU11061I
| Not Seasonally Adjusted | Oct: Not Seasonally Adjusted
| Compensation: Total compensation | Oct: Compensation: Total compensation
| Ownership: All civilian | Oct: Ownership: Civilian
| Periodicity: Index number | Oct: Periodicity: Index number
| Group: All workers, excluding incentive paid | Oct: Group: All workers, excluding sales occupations
| Year | Qtr1 | Qtr2 | Qtr3 | Qtr4 | Ann |  |  |  |  | Year | Qtr1 | Qtr2 | Qtr3 | Qtr4 | Ann
| 2006 | Jan: 100.8; Feb: 101.5; Mar: 102.7; Apr: 103.4; Oct: 1995; Nov: 69.4; Dec: 69.8 | 70.4 | 70.7
| 2007 | Jan: 104.2; Feb: 105.1; Mar: 106.2; Apr: 106.8; Oct: 1996; Nov: 71.3; Dec: 71.8 | 72.4 | 72.8
|  | Oct: 1997; Nov: 73.3; Dec: 73.8 | 74.4 | 75
|  | Oct: 1998; Nov: 75.7; Dec: 76.2 | 77 | 77.4
| Previously used Series Id: CIU101000000X000I | Oct: 1999; Nov: 77.9; Dec: 78.6 | 79.4 | 80.1
| Not Seasonally Adjusted | Oct: 2000; Nov: 81.1; Dec: 81.9 | 82.9 | 83.5
| Compensation: Total compensation | Oct: 2001; Nov: 84.6; Dec: 85.3 | 86.3 | 87
| Ownership: Civilian | Oct: 2002; Nov: 87.9; Dec: 88.6 | 89.5 | 90
| Periodicity: Index number | Oct: 2003; Nov: 91.3; Dec: 92 | 93 | 93.5
| Group: All workers, excluding sales | Oct: 2004; Nov: 94.7; Dec: 95.6 | 96.5 | 97.1
| Year | Qtr1 | Qtr2 | Qtr3 | Qtr4 | Ann |  |  |  |  | 2005 | 98.1 | 98.7 | 99.6 | 100
| 2001 | Jan: 84.7; Feb: 85.4; Mar: 86.5; Apr: 87.1; Oct: 2006; Nov: No data available for this year.
| 2002 | Jan: 88; Feb: 88.6; Mar: 89.5; Apr: 90
| 2003 | Jan: 91.3; Feb: 92; Mar: 93; Apr: 93.5
| 2004 | Jan: 94.7; Feb: 95.5; Mar: 96.4; Apr: 97
| 2005 | Jan: 98; Feb: 98.6; Mar: 99.5; Apr: 100
| 2006 | Jan: 100.8; Feb: 101.6; Mar: 102.8; Apr: 103.4
| 2007 | Jan: No data available for this year.
7 | Series Id: CUUR0000SA0 | [14 empty] | Source: www.bls.gov/cpi/home.htm
Not Seasonally Adjusted
Area: U.S. city average
Item: All items
| Year | Jan | Feb | Mar | Apr | May | Jun | Jul | Aug | Sep | Oct | Nov | Dec | Ann | HALF1 | HALF2
| 1995 | 150.3 | 150.9 | 151.4 | 151.9 | 152.2 | 152.5 | 152.5 | 152.9 | 153.2 | 153.7 | 153.6 | 153.5 | 152.4 | 151.5 | 153.2
| 1996 | 154.4 | 154.9 | 155.7 | 156.3 | 156.6 | 156.7 | 157 | 157.3 | 157.8 | 158.3 | 158.6 | 158.6 | 156.9 | 155.8 | 157.9
| 1997 | 159.1 | 159.6 | 160 | 160.2 | 160.1 | 160.3 | 160.5 | 160.8 | 161.2 | 161.6 | 161.5 | 161.3 | 160.5 | 159.9 | 161.2
| 1998 | 161.6 | 161.9 | 162.2 | 162.5 | 162.8 | 163 | 163.2 | 163.4 | 163.6 | 164 | 164 | 163.9 | 163 | 162.3 | 163.7
| 1999 | 164.3 | 164.5 | 165 | 166.2 | 166.2 | 166.2 | 166.7 | 167.1 | 167.9 | 168.2 | 168.3 | 168.3 | 166.6 | 165.4 | 167.8
| 2000 | 168.8 | 169.8 | 171.2 | 171.3 | 171.5 | 172.4 | 172.8 | 172.8 | 173.7 | 174 | 174.1 | 174 | 172.2 | 170.8 | 173.6
| 2001 | 175.1 | 175.8 | 176.2 | 176.9 | 177.7 | 178 | 177.5 | 177.5 | 178.3 | 177.7 | 177.4 | 176.7 | 177.1 | 176.6 | 177.5
| 2002 | 177.1 | 177.8 | 178.8 | 179.8 | 179.8 | 179.9 | 180.1 | 180.7 | 181 | 181.3 | 181.3 | 180.9 | 179.9 | 178.9 | 180.9
| 2003 | 181.7 | 183.1 | 184.2 | 183.8 | 183.5 | 183.7 | 183.9 | 184.6 | 185.2 | 185 | 184.5 | 184.3 | 184 | 183.3 | 184.6
| 2004 | 185.2 | 186.2 | 187.4 | 188 | 189.1 | 189.7 | 189.4 | 189.5 | 189.9 | 190.9 | 191 | 190.3 | 188.9 | 187.6 | 190.2
| 2005 | 190.7 | 191.8 | 193.3 | 194.6 | 194.4 | 194.5 | 195.4 | 196.4 | 198.8 | 199.2 | 197.6 | 196.8 | 195.3
| 2006 | 198.3 | 198.7 | 199.8 | 201.5 | 202.5 | 202.9 | 203.5 | 203.9 | 202.9 | 201.8 | 201.5 | 201.8 | 201.6 | 200.6 | 202.6
| 2007 | 202.416 | 203.499 | 205.352 | 206.686 | 207.949 | 208.352 | 208.299 | 207.917 | 208.49 | 208.936 | 210.177 | 210.036 | 207.342
8 | Series ID : WPU09130124 | [14 empty] | Source: www.bls.gov/ppi
Not Seasonally Adjusted
Group: Pulp, paper, and allied products
Item: Publication and printing paper, all types
| Year | Jan | Feb | Mar | Apr | May | Jun | Jul | Aug | Sep | Oct | Nov | Dec | Ann
| 2003 | 103.4 | 103.2 | 103 | 103.9 | 103.8 | 104 | 103.9 | 103.3 | 103.3 | 102 | 101.4 | 101.2 | 103
| 2004 | 100.9 | 100.2 | 100.4 | 101.4 | 102.2 | 106.2 | 104.6 | 105.3 | 105.6 | 107 | 108.2 | 108.2 | 104.2
| 2005 | 108.2 | 110.1 | 110.7 | 110.6 | 110.8 | 110.2 | 109.7 | 109 | 108.8 | 108.7 | 107.7 | 107.8 | 109.3
| 2006 | 109.9 | 111.5 | 111.5 | 114 | 115.5 | 116.7 | 118.1 | 116.7 | 119.9 | 119.2 | 119.3 | 119.3 | 116
| 2007 | 119.6 | 119.6 | 119.6 | 119.6 | 119.9 | 120.5 | 120.7 | 120.6 | 120.5 | 121.3 | 123.9 | 124.2 | 120.8
9 | Series ID : WPU10740512 | [14 empty] | Source: www.bls.gov/ppi
Not Seasonally Adjusted
Group: Metals and metal products
Item: Other fabricated structural metal
| Year | Jan | Feb | Mar | Apr | May | Jun | Jul | Aug | Sep | Oct | Nov | Dec | Ann
| 2004 | 151.6 | 156.8 | 164.3 | 169.4 | 174.9 | 173.7 | 177.4 | 181.4 | 184 | 185.9 | 186.7 | 186.9 | 174.4
| 2005 | 187.2 | 186.6 | 186.9 | 186.8 | 186.2 | 187.6 | 187.2 | 187.6 | 189.3 | 191.4 | 192.3 | 191.8 | 188.4
| 2006 | 194 | 191.7 | 192.9 | 193.9 | 194.3 | 197.5 | 200 | 201.4 | 201.6 | 201.6 | 198.7 | 198.9 | 197.2
| 2007 | 199.1 | 202.6 | 202.9 | 205.5 | 207.1 | 208 | 208.1 | 207.9 | 207.6 | 209.1 | 210 | 211.8 | 206.6

## Equipment List Adjusted 2007
Index | Subsystem/Unit Cost Element | IDAS No.^ | Lifetime (years)* | Capital Cost ($K) |  | Adjusted From Date | O&M Cost ($K/year) |  | Adjusted From Date | Description
|  |  |  | Low | High |  | Low | High
Roadside Telecommunications (RS-TC)
1 | DS0 Communication Line | TC001 | 20 | 0.4603 | 0.92061 | 1995 | 0.58692 | 1.1738 | 2003 | 56 Kbps capacity. Leased with typical distance from terminus to terminus is 8 to 15 miles, but most of the cost is not distance sensitive.
1 | DS1 Communication Line | TC002 | 20 | 0.4603 | 0.92061 | 1995 | 4.8328 | 9.6656 | 2005 | 1.544 Mbps capacity (T1 line). Leased with typical distance from terminus to terminus is 8 to 15 miles, but most of the cost is not distance sensitive.
1 | DS3 Communication Line | TC003 | 20 | 2.7618 | 4.603 | 1995 | 22.6192 | 67.8575 | 2001 | 44.736 Mbps capacity (T3 line). Leased with typical distance from terminus to terminus is 8 to 15 miles, but most of the cost is not distance sensitive.
1 | ISP Service Fee | TC007 |  |  |  |  | 0.16984 | 0.59942 | 2004 | Monthly service fee. Regular dial-up service (low) and DSL (high).
1 | Conduit Design and Installation – Corridor |  | 20 | 50.3415 | 75.5122 | 2005 | 3.0205 |  | 2005 | Cost is per mile. Includes boring, trenching, and conduit (3- or 4-inch). Cost would be significantly less for an aerial installation. In-ground installation would cost significantly less if implemented in conjunction with a construction project.
1 | Twisted Pair Installation |  | 20 | 10.9894 | 15.7847 | 2004 | 1.9981 |  | 2004 | Cost is per mile.
1 | Fiber Optic Cable Installation |  | 20 | 20.1366 | 52.3551 | 2005 | 1.0068 | 2.5171 | 2005 | Cost is per mile for cable and in-ground installation. Cost would be significantly less for an aerial installation. In-ground installation would cost significantly less if implemented in conjunction with a construction project.
1 | 900 MHz Spread Spectrum Radio |  | 10 | 8.2413 |  | 1999 | 0.099903 | 0.39961 | 2004 | Cost is per link.
1 | Terrestrial Microwave |  | 10 | 5.0341 | 19.2304 | 2005 | 0.50341 | 1.0068 | 2005 | Cost is per link. Cost could be higher depending on tower/antenna installation.
1 | Wireless Comm. Low Usage | TC004 |  |  |  |  | 0.11738 | 0.19564 | 2003 | 125 Kbytes/month available usage (non-continuous use).
1 | Wireless Comm. Medium Usage | TC005 |  |  |  |  | 0.55236 | 0.64442 | 1995 | 1,000 Kbytes/month available usage (non-continuous use).
1 | Wireless Comm. High Usage | TC006 | 20 | 0.4603 | 0.92061 | 1995 | 1.1509 | 1.7264 | 2002 | 3,000 Kbytes/month available usage (non-continuous use).
1 | Call Box |  | 10 | 3.9961 | 6.7934 | 2004 | 0.24976 | 0.57944 | 2004 | Capital cost includes call box and installation. O&M is cost per unit (per year) for service maintenance contract and annual cellular service fee.
Roadside Detection (RS-D)
2 | Inductive Loop Surveillance on Corridor |  | 5 | 2.6294 | 7.0117 | 2001 | 0.37839 | 0.56759 | 2005 | Double set (four loops) with controller, power, etc.
2 | Inductive Loop Surveillance at Intersection |  | 5 | 8.1354 | 14.4734 | 2005 | 0.85138 | 1.3244 | 2005 | Four legs, two lanes per approach.
2 | Machine Vision Sensor on Corridor |  | 10 | 19.6686 | 26.2852 | 2003 | 0.18128 | 0.36256 | 2003 | One sensor both directions of travel. Does not include installation.
2 | Machine Vision Sensor at Intersection |  | 10 | 15.1356 | 24.1224 | 2005 | 0.1892 | 0.94598 | 2005 | Four-way intersection, one camera per approach. Does not include installation.
2 | Passive Acoustic Sensor on Corridor |  |  | 3.2956 | 7.1255 | 2002 | 0.1646 | 0.3292 | 1998 | Cost range is for a single sensor covering up to five lanes. Low cost is for basic sensor, which consists of the sensor, mounting kit, junction box, & cabinet termination card. High cost includes basic sensor with solar and wireless option. This option consists of an antenna, solar charger, battery, & panel, and wireless base station, which will handle up to eight sensors. Capital costs do not include installation or mounting structure.
2 | Passive Acoustic Sensor at Intersection |  |  | 4.3823 | 13.147 | 2001 | 0.17814 | 0.35628 | 2002 | Four sensors, four-leg intersection.
2 | Remote Traffic Microwave Sensor on Corridor |  | 10 | 8.5138 | 12.2977 | 2005 | 0.094598 | 0.54867 | 2005 | One sensor both directions of travel. Includes sensor, transceiver, cabinet, electrical service, and pole.
2 | Remote Traffic Microwave Sensor at Intersection |  | 10 | 15.7764 |  | 2001 | 0.087646 |  | 2001 | Four sensors, four-leg intersection. Includes installation.
2 | Infrared Sensor Active |  |  | 5.0855 | 6.3568 | 2000 |  |  |  | Sensors detects movement in two directions and determines vehicle speed, classification, and lane position.
2 | Infrared Sensor Passive |  |  | 0.62348 | 1.0688 | 2002 |  |  |  | Sensor covers one lane and detects vehicle count, volume, and classification.
2 | CCTV Video Camera | RS007 | 10 | 8.5138 | 17.9736 | 2005 | 0.9268 | 2.1316 | 2004 | Cost includes color video camera with pan, tilt, and zoom (PTZ), cabinet, electrical services, encoder/decoder, and installation.
9 | CCTV Video Camera Tower | RS008 | 20 | 4.3864 | 13.1592 | 2005 |  |  |  | Low cost is for a 35 ft tower. High cost is for 90 ft tower. Includes foundation, pole, conduit, and labor. Camera lowering unit would be additional. Camera tower requires minimal maintenance.
2 | Pedestrian Detection Microwave |  |  | 0.52588 |  | 2001 |  |  |  | Cost is per device. Typical deployment consists of two devices per crosswalk for detection of pedestrian in crosswalk. Can be used for detection of pedestrian at the curbside.
2 | Pedestrian Detection Infrared |  |  | 0.26721 | 0.44535 | 2002 |  |  |  | Cost is per device. Does not included installation. Typical deployment consists of two devices per crosswalk for detection of pedestrian at the sidewalk. Can be used for detection of pedestrian in the crosswalk.
2 | Environmental Sensing Station (Weather Station) |  | 25 | 27.4333 | 45.4069 | 2005 | 1.7609 | 3.7072 | 2004 | Environmental Sensing Station (ESS), also known as a weather station, consists of pavement temperature sensor, subsurface temperature sensor, precipitation sensor (type & rate), wind sensor (speed & direction), air temperature and humidity sensors, visibility sensors, and remote processing unit (RPU). ESS provide condition data and are basic components of larger Road Weather Information Systems (see RWIS under TMC subsystem). RPU replaced every five years. O&M includes calibration, equipment repairs, and replacement of damaged equipment. O&M costs could be higher if state provided maintenance.
2 | Traffic Camera for Red Light Running Enforcement |  |  | 65.7348 | 119.1991 | 2001 | 52.5879 |  | 2001 | Low capital range is for a 35-mm wet film camera, which includes installation of the camera and associated equipment (e.g., pole, loop detectors, cabinet foundation). High capital range is for digital camera, which includes a total of two cameras for a three-lane approach. O&M cost is for one 35-mm wet film camera per year. Note, most jurisdictions contract with a vendor to install and maintain, and process the back office functions of the RLR system. The vendor receives compensation from fines charged to violators.
2 | Portable Speed Monitoring System |  | 15 | 4.4535 | 13.3604 | 2002 |  |  |  | Trailer mounted two-digit dynamic message sign, radar gun, computer; powered by generator or operates off of solar power; and requires minimal operations and maintenance work. The system determines a vehicle's speed with the radar gun and displays the current speed, in real-time, and also stores the speeds in a computer for further analysis.
2 | Portable Traffic Management System |  |  | 72.511 | 90.6388 | 2003 |  |  |  | This portable unit collects traffic data, communicates with a central control facility, and displays real time traffic information to travelers. The system includes a trailer mounted dynamic message sign and mast equipped with a PTZ video camera, sensors, and wireless communications. Cost will vary depending on the type and number of traffic sensors installed.
Roadside Control (RS-C)
2 | Linked Signal System LAN | RS002 | 20 | 21.7575 | 51.0828 | 2005 | 0.28979 | 0.57958 | 1995 | This element provides the connections to the linked signal system.
2 | Signal Controller Upgrade for Signal Control | RS003 | 20 | 2.266 | 5.4383 | 2003 | 0.1892 | 0.37839 | 2005 | Local controller upgrade to provide advanced signal control.
2 | Signal Controller and Cabinet |  |  | 7.5678 | 13.2437 | 2005 | 0.1892 | 0.47299 | 2005 | Includes installation of traffic signal controller and cabinet per intersection.
2 | Traffic Signal |  |  | 83.2641 | 100.7934 | 2001 | 2.0114 | 2.5143 | 1999 | Includes installation for one signal (four-leg intersection), conduit, controller, and detection device. Cost ranges from traffic signal with inductive loop detection (low) to non-intrusive detection (high).
2 | Signal Preemption Receiver | RS004 | 5 | 1.8536 | 5.5608 | 2004 | 0.037072 | 0.18536 | 2004 | Two per intersection. Complement of IDAS elements RS005 and TV004.
2 | Signal Controller Upgrade for Signal Preemption | RS005 | 10 | 1.892 | 3.7839 | 2005 |  |  |  | Add-on to base capability (per intersection). Complement of IDAS elements RS004 and TV004.
2 | Roadside Signal Preemption/Priority |  | 10 | 4.7299 | 5.6759 | 2005 | 0.1892 | 0.94598 | 2005 | Includes infrared detector, detector cable, phase selector, system software, and installation. Capital costs range is for two-directions. O&M cost estimate for operating, monitoring, and maintaining. Complement to transit (or emergency vehicle) on-board Signal Preemption/Priority Emitter. Capital costs can exceed $20K to $30K per intersection if traffic control equipment and/or systems need to be replaced.
2 | Ramp Meter | RS006 | 5 | 22.6597 | 45.3194 | 2003 | 1.0877 | 2.5379 | 2003 | Includes ramp meter assembly, signal displays, controller, cabinet, detection, and optimization.
3 | Software for Lane Control | RS011 | 20 | 24.5028 | 49.0055 | 1995 | 2.4503 | 4.9006 | 1995 | Software and hardware at site. Software is off-the-shelf technology and unit price does not reflect product development.
2 | Lane Control Gates | RS012 | 20 | 72.4472 | 108.6708 | 1995 | 1.4489 | 2.1734 | 1995 | Per location.
2 | Fixed Lane Signal | RS009 | 20 | 4.3468 | 5.7958 | 1995 | 0.43468 | 0.57958 | 1995 | Cost per signal.
2 | Automatic Anti-icing System – Short span |  | 12 | 20.575 |  | 1998 | 1.646 |  | 1998 | Typical automatic anti-icing system consists of a control system, chemical storage tank, distribution lines, pump, and nozzles. Pump and control hardware replaced every five years. For a short span system ranging from 120 to 180 feet. O&M includes system maintenance, utilities, materials, and labor.
2 | Automatic Anti-icing System – Long Span |  | 12 | 41.9043 | 414.8523 | 1999 | 1.2571 | 24.7235 | 1999 | Typical automatic anti-icing system consists of a control system, chemical storage tank, distribution lines, pump, and nozzles. Pump and control hardware replaced every five years at cost of $3.5K. For a long span system ranging from 320 feet to greater than 0.5 mile. O&M includes system maintenance, utilities, materials, and labor. The high O&M cost is for a much larger system; hence, the need for a greater amount of materials.
Roadside Information (RS-I)
2 | Roadside Message Sign | RS010 | 20 | 36.2236 | 54.3354 | 1995 | 1.8112 | 2.7168 | 1995 | Fixed message board for HOV and HOT lanes.
1 | Wireline to Roadside Message Sign | RS013 | 20 | 5.5236 | 8.2855 | 1995 |  |  |  | Wireline to DMS (0.5 mile upstation).
2 | Dynamic Message Sign | RS015 | 10 | 44.4609 | 110.6793 | 2005 | 2.1757 | 5.6759 | 2005 | Low capital cost is for smaller DMS installed along arterial. High capital cost is for full matrix, LED, three-line, walk-in DMS installed on freeway. Cost does not include installation.
9 | Dynamic Message Sign Tower | RS016 | 20 | 27.4151 | 131.5924 | 2005 |  |  |  | Low capital cost is for a small structure for arterials. High capital cost is for a larger structure spanning three to four lanes. DMS tower structure requires minimal maintenance.
2 | Dynamic Message Sign – Portable |  | 14 | 17.3114 | 22.7034 | 2005 | 0.56759 | 1.7028 | 2005 | Trailer mounted full matrix DMS (three-line, 8-inch character display); includes trailer, solar or diesel powered, and equipped with cellular modem for remote communication and control. Operating costs are for labor and replacement parts.
1 | Highway Advisory Radio | RS017 | 20 | 15.1024 | 35.239 | 2005 | 0.6041 | 1.0068 | 2005 | Capital cost is for a 10-watt HAR. Includes processor, antenna, transmitters, battery back-up, cabinet, rack mounting, lighting, mounts, connectors, cable, and license fee. Super HAR costs can exceed $9K additional. Primary use of the super HAR is to gain a stronger signal.
2 | Highway Advisory Radio Sign |  | 10 | 4.7299 | 8.5138 | 2005 | 0.23649 |  | 2005 | Cost is for a HAR sign with flashing beacons. Includes cost of the controller.
2 | Roadside Probe Beacon | RS020 | 5 | 4.3823 | 7.0117 | 2001 | 0.43823 | 0.70117 | 2001 | Two-way device (per location).
2 | LED Count-down Signal |  | 10 | 0.28485 | 0.39441 | 2001 |  |  |  | Costs range from low (two 12x12-inch dual housing unit) to high (16x18-inch single housed unit). Signal indicates time remaining for pedestrian to cross, and a walk or don't walk icon. Count-down signals use low 8-watt LED bulbs, which require replacement approximately every five to seven years.
2 | Pedestrian Crossing Illumination System |  | 5 | 24.9257 | 38.0683 | 2003 | 2.4103 | 3.6812 | 2001 | The capital cost range includes cost of equipment and installation. Equipment includes fixtures, four lamps per lane for a three lane crosswalk, controller, pole, and push button activator. Installation is estimated at 150% to 200% of the total equipment cost. Capital cost would be greater if the system included automated activation of the in-pavement lighting system. O&M is approximately 10% of the equipment cost.
2 | Variable Speed Display Sign |  |  | 3.2429 | 4.3823 | 2001 |  |  |  | Low range is for a variable speed limit display system. High range includes static speed sign, speed detector (radar), and display system.
Roadside Rail Crossing (R-RC)
2 | Rail Crossing 4-Quad Gate, Signals | RS021 | 20 | 83.3143 | 94.1813 | 1995 | 3.079 | 3.5137 | 1995 | Gates and signals.
2 | Rail Crossing Train Detector | RS022 | 20 | 11.5915 | 15.5761 | 1995 | 0.55784 | 0.74621 | 1995 | Train detector circuitry and communication line from intelligent interface controller (IIC) to wayside interface equipment (WIE). Assume two track crossing with two 0.5 mile communication lines.
2 | Rail Crossing Controller | RS023 | 10 | 5.7958 | 7.2447 | 1995 | 0.28979 | 0.36224 | 1995 | Intelligent interface controller (IIC).
2 | Rail Crossing Pedestrian Warning Signal, Gates | RS024 | 20 | 7.2447 | 10.8671 | 1995 | 0.14489 | 0.21734 | 1995 | Pedestrian warning signal and gates.
2 | Rail Crossing Trapped Vehicle Detector | RS025 | 10 | 18.1118 | 21.7342 | 1995 | 0.90559 | 1.0867 | 1995 | Entrapped vehicle detection camera, with poles and controller.
Parking Management (PM)
2 | Entrance/Exit Ramp Meters |  | 10 | 1.4489 | 3.6224 | 1995 | 0.14489 | 0.36224 | 1995 | Ramp meters are used to detect and count vehicles entering/existing the parking facility. O&M based on annual service contract.
2 | Tag Readers |  | 10 | 1.4489 | 3.6224 | 1995 | 0.14489 | 0.36224 | 1995 | Readers support electronic payment scheme. O&M costs based on annual service contract.
3 | Database and Software for Billing & Pricing |  | 10 | 9.8011 | 14.7017 | 1995 | 0.98011 | 1.9602 | 1995 | Database system contains parking pricing structure and availability. O&M costs based on annual service contract.
2 | Parking Monitoring System |  | 10 | 17.283 | 37.858 | 1998 |  |  |  | Includes installation, detectors, and controllers.
Toll Plaza (TP)
2 | Electronic Toll Reader | TP001 | 10 | 1.7529 | 4.3823 | 2001 | 0.17529 | 0.43823 | 2001 | Readers (per lane). O&M is estimated at 10% of capital cost.
2 | High-Speed Camera | TP002 | 10 | 6.3447 | 9.0639 | 2003 | 0.36224 | 0.72447 | 1995 | Cost includes one camera per two lanes.
3 | Electronic Toll Collection Software | TP003 | 10 | 4.9006 | 9.8011 | 1995 |  |  |  | Includes COTS software and database.
4 | Electronic Toll Collection Structure | TP004 | 20 | 13.8937 | 20.8406 | 1995 |  |  |  | Mainline structure.
Remote Location (RM)
2 | CCTV Camera | RM001 | 7 | 1.892 | 4.7299 | 2005 | 0.09268 | 0.22243 | 2004 | Interior fixed mount camera for security. Low cost represents black & white pan/tilt/zoom (PTZ). High cost represents color PTZ. Does not include installation.
3 | Integration of Camera with Existing Systems | RM002 | 10 | 1.9602 | 2.4503 | 1995 |  |  |  | Per location.
2 | Informational Kiosk | RM003 | 7 | 10.1948 | 22.2432 | 2004 | 0.9876 | 4.115 | 1998 | Includes hardware, enclosure, installation, modem server, and map software.
3 | Integration of Kiosk with Existing Systems | RM004 | 7 | 2.1634 | 26.8875 | 2005 |  |  |  | Software costs are for COTS (low) and developed/outdoor (high).
3 | Kiosk Upgrade for Interactive Usage | RM005 | 5 | 4.9006 | 7.8409 | 1995 | 0.49006 | 0.78409 | 1995 | Interactive information display interface (upgrade from existing interface).
3 | Kiosk Software Upgrade for Interactive Usage | RM006 | 5 | 9.8011 | 11.7613 | 1995 |  |  |  | Software is COTS.
2 | Transit Status Information Sign |  | 10 | 3.7839 | 7.5678 | 2005 |  |  |  | A LED display installed at transit terminal that provides status information on transit arrival. Cost depends on quality, size, and controller capabilities.
2 | Smart Card Vending Machine | RM007 | 5 | 26.8055 | 28.9789 | 1995 | 1.3403 | 1.4489 | 1995 | Ticket vending machine for smart card.
3 | Software, Integration for Smart Card Vending | RM008 | 20 | 2.9403 | 4.9006 | 1995 |  |  |  | Software is COTS.
Emergency Response Center (ER)
4 | Basic Facilities, Comm. for Large Area | EM006 |  | 5557.4941 |  | 1995 | 555.7494 | 833.6241 | 1995 | For population >750,000. Based on purchase of building rather than leasing space. Communications includes communications equipment internal to the facility such as equipment racks, multiplexers, modems, etc.
4 | Basic Facilities, Comm. for Medium Area | EM007 |  | 4445.9952 |  | 1995 | 555.7494 | 666.8993 | 1995 | For population <750,000 and >250,000. Based on purchase of building rather than leasing space. Communications includes communications equipment internal to the facility such as equipment racks, multiplexers, modems, etc.
4 | Basic Facilities, Comm. for Small Area | EM008 |  | 3890.2458 |  | 1995 | 555.7494 | 583.5369 | 1995 | For population <250,000. Based on purchase of building rather than leasing space. Communications includes communications equipment internal to the facility such as equipment racks, multiplexers, modems, etc.
5 | Emergency Response Hardware | EM001 | 5 | 6.9647 | 9.2862 | 2004 | 0.13929 | 0.18572 | 2004 | Includes three workstations. O&M is estimated at 2% of capital cost.
3 | Emergency Response Software | EM002 | 10 | 68.6078 | 147.0166 | 1995 | 0.49006 | 3.4304 | 1995 | Includes emergency response plans database, vehicle tracking software, and real time traffic coordination.
6 | Emergency Response Labor | EM003 |  |  |  |  | 75.072 | 247.7378 | 1995 | Two people. Salary costs are fully loaded including salary, overtime, overhead, benefits, etc.
3 | Emergency Management Communications Software | EM004 | 20 | 4.9006 | 9.8011 | 1995 | 2.4503 | 4.9006 | 1995 | Shared database between four sites. Cost is per site; software is COTS.
3 | Hardware, Software Upgrade for E 9-1-1 and Mayday | EM005 | 10 | 102.9116 | 176.4199 | 1995 | 1.6662 | 2.4503 | 1995 | Data communications translation software, E 9-1-1 interface software, processor, and three workstations.
1 | 800 MHz. two-way Radio |  | 5 | 0.75397 | 1.6022 | 2001 | 0.084822 | 0.1131 | 2001 | Cost is per radio.
Emergency Vehicle On-Board (EV)
1 | Communications Interface | EV001 | 10 | 0.29971 | 1.9981 | 2004 | 0.018412 |  | 1995 | Emergency vehicle communications. Cost is per vehicle.
2 | Signal Preemption/Priority Emitter |  | 10 | 0.47299 | 1.9866 | 2005 |  |  |  | Data-encoded emitter; manually initiated. Complement to Roadside Signal Preemption/Priority (see Roadside Control subsystem).
Information Service Provider (ISP)
4 | Basic Facilities, Comm. for Large Area | IS019 |  | 5557.4941 |  | 1995 | 555.7494 | 833.6241 | 1995 | For population >750,000. (stand-alone) Based on purchase of building rather than leasing space. Communications includes communications equipment internal to the facility such as equipment racks, multiplexers, modems, etc.
4 | Basic Facilities, Comm. for Medium Area | IS020 |  | 4445.9952 |  | 1995 | 555.7494 | 666.8993 | 1995 | For population <750,000 and >250,000. (stand-alone) Based on purchase of building rather than leasing space. Communications includes communications equipment internal to the facility such as equipment racks, multiplexers, modems, etc.
4 | Basic Facilities, Comm. for Small Area | IS021 |  | 3890.2458 |  | 1995 | 555.7494 | 583.5369 | 1995 | For population <250,000. (stand-alone) Based on purchase of building rather than leasing space. Communications includes communications equipment internal to the facility such as equipment racks, multiplexers, modems, etc.
5 | Information Service Provider Hardware | IS001 | 5 | 20.894 | 30.9541 | 2004 | 0.41788 | 0.6036 | 2004 | Includes two servers and five workstations. O&M is estimated at 2%; could be higher for responsive and preventative maintenance.
3 | Systems Integration | IS017 | 20 | 86.8214 | 106.115 | 1998 |  |  |  | Integration with other systems.
3 | Information Service Provider Software | IS002 | 20 | 269.5304 | 539.0609 | 1995 | 13.4765 | 26.953 | 1995 | Includes database software (COTS) and traffic analysis software.
3 | Map Database Software | IS003 | 2 | 10.3017 | 28.8448 | 2005 |  |  |  | Software is COTS.
6 | Information Service Provider Labor | IS004 |  |  |  |  | 262.7522 | 375.3602 | 1995 | Three staff. Salary cost are fully loaded prices and include base salary, overtime, overhead, benefits, etc.
1 | FM Subcarrier Lease | IS005 |  |  |  |  | 110.4728 | 220.9456 | 1995 | Cost is per year.
5 | Hardware Upgrade for Interactive Information | IS006 | 5 | 9.2862 | 13.9293 | 2004 | 0.18572 | 0.27859 | 2004 | Includes one server and two workstations. O&M is estimated at 2%; could be higher for responsive and preventative maintenance.
3 | Software Upgrade for Interactive Information | IS007 | 20 | 245.0277 | 490.0554 | 1995 | 12.2514 | 24.5028 | 1995 | Trip planning software (includes some development costs).
6 | Added Labor for Interactive Information | IS008 |  |  |  |  | 150.1441 | 225.2161 | 1995 | Two staff. Salary cost are fully loaded prices including base salary, overtime, overhead, benefits, etc.
3 | Software Upgrade for Route Guidance | IS009 | 20 | 245.0277 | 490.0554 | 1995 | 12.2514 | 24.5028 | 1995 | Route selection software. Software is COTS.
3 | Map Database Upgrade for Route Guidance | IS010 | 2 | 98.0111 | 196.0221 | 1995 |  |  |  | Map database software upgrade.
5 | Hardware Upgrade for Emergency Route Planning | IS011 | 5 | 4.6431 | 7.7385 | 2004 | 0.092862 | 0.15477 | 2004 | Includes one server. O&M is estimated at 2%; could be higher for responsive and preventative maintenance.
3 | Software Upgrade for Emergency Route Planning | IS012 | 20 | 49.0055 | 98.0111 | 1995 | 2.4503 | 4.9006 | 1995 | Route guidance software. Software is COTS.
5 | Hardware Upgrade for Dynamic Ridesharing | IS013 | 5 | 4.6431 | 6.1908 | 2004 | 0.092862 | 0.12382 | 2004 | Includes two workstations. O&M is estimated at 2%; could be higher for responsive and preventative maintenance.
3 | Software Upgrade for Dynamic Ridesharing | IS014 | 20 | 96.4682 | 192.9364 | 1998 | 4.9006 | 9.8011 | 1995 | Software includes some development cost.
6 | Added Labor for Dynamic Ridesharing | IS015 |  |  |  |  | 150.1441 | 225.2161 | 1995 | Two staff. Salary cost are fully loaded prices including base salary, overtime, overhead, benefits, etc.
7 | Liability Insurance for Dynamic Ridesharing | IS016 |  |  |  |  | 68.0256 | 136.0512 | 1995 | Per year.
3 | Software Upgrade for Probe Information Collection | IS018 | 20 | 245.0277 | 490.0554 | 1995 | 12.2514 | 24.5028 | 1995 | Software includes COTS and some development cost.
Transportation Management Center (TM)
4 | Basic Facilities, Comm. for Large Area | TM040 |  | 4456.3953 | 10186.0465 | 2003 | 445.6395 | 1527.907 | 2003 | For population >750,000. Based on purchase of building rather than leasing space. Communications includes communications equipment internal to the facility such as equipment racks, multiplexers, modems, etc. O&M is estimated at 10% to 15% of the capital cost.
4 | Basic Facilities, Comm. for Medium Area | TM041 |  | 4445.9952 |  | 1995 | 555.7494 | 666.8993 | 1995 | For population <750,000 and >250,000. Based on purchase of building rather than leasing space. Communications includes communications equipment internal to the facility such as equipment racks, multiplexers, modems, etc. O&M is estimated at 10% to 15% of the capital cost.
4 | Basic Facilities, Comm. for Small Area | TM042 |  | 3890.2458 |  | 1995 | 555.7494 | 583.5369 | 1995 | For population <250,000. Based on purchase of building rather than leasing space. Communications includes communications equipment internal to the facility such as equipment racks, multiplexers, modems, etc. O&M is estimated at 10% to 15% of the capital cost.
5 | Hardware for Signal Control | TM001 | 5 | 16.2509 | 23.2155 | 2004 | 6.4098 | 7.478 | 2003 | Includes one server and multiple workstations. O&M includes responsive and preventative maintenance.
3 | Software, Integration for Signal Control | TM006 | 5 | 102.638 | 146.6258 | 2003 | 146.6258 |  | 2003 | Software and integration for a large urban area. O&M includes software upgrades, revisions, and expansion of the system.
6 | Labor for Signal Control | TM002 |  |  |  |  | 598.5957 | 731.617 | 2001 | Costs include labor for operations. Two staff (at 0.5 FTE each), one transportation engineer (at 0.5 FTE), update timing plans (10 systems), and two signal maintenance technicians. Salary cost are fully loaded prices including base salary, overtime, overhead, benefits, etc.
3 | Hardware, Software for Traffic Surveillance | TM003 | 20 | 132.3149 | 161.7183 | 1995 | 6.6157 | 8.0859 | 1995 | Processor and software.
3 | Integration for Traffic Surveillance | TM032 | 20 | 220.5249 | 269.5304 | 1995 | 11.0262 | 13.4765 | 1995 | Integration with other systems.
5 | Hardware for Freeway Control | TM004 | 5 | 6.9647 | 9.2862 | 2004 | 0.34823 | 0.46431 | 2004 | Includes three workstations. O&M estimated at 5% of capital cost.
3 | Software, Integration for Freeway Control | TM007 | 5 | 167.393 | 204.5914 | 2002 |  |  |  | Software and integration, installation and one year maintenance. Software is off-the-shelf technology and unit cost does not reflect product development.
6 | Labor for Freeway Control | TM005 |  |  |  |  | 277.1277 | 338.7116 | 2001 | Labor for operations. Two staff (at 0.5 FTE each) and two maintenance technicians. Salary cost are fully loaded prices including base salary, overtime, overhead, benefits, etc.
5 | Hardware for Lane Control | TM008 | 5 | 2.3216 | 3.0954 | 2004 | 0.11608 | 0.15477 | 2004 | Includes one workstation and 19-inch monitor. O&M estimated at 5% of capital cost.
3 | Software, Integration for Lane Control | TM009 | 10 | 220.5249 | 269.5304 | 1995 | 11.0262 | 13.4765 | 1995 | Software development and integration and software upgrade for controllers. Software development is fine tune adjustments for local installations. Otherwise, software is COTS.
6 | Labor for Lane Control | TM010 |  |  |  |  | 110.8511 | 135.4846 | 2001 | Labor for two operators.
3 | Software, Integration for Regional Control | TM011 | 10 | 289.4046 | 385.8729 | 1998 |  |  |  | Software and integration, installation and one year maintenance. Integration with other TMCs. Software is COTS.
3 | Real-time, Traffic Adaptive Signal Control System |  | 10 | 110.5202 | 138.1503 | 2001 | 18.42 |  | 2001 | The cost range is based on commercially available packages, which run on a centralized computer. The high capital cost includes software packages for graphical user interface and incident management. The cost range is representative of 65 to 235 intersections; cost would be lower for a smaller number of intersections.
6 | Labor for Regional Control | TM012 |  |  |  |  | 221.7021 | 270.9693 | 2001 | Labor for two operators (at 0.5 FTE each), one transportation engineer (at 0.5 FTE), and maintenance contract. Salary costs are fully loaded prices including base salary, overtime, overhead, benefits, etc.
5 | Video Monitors, Wall for Incident Detection | TM013 | 10 | 40.5951 | 73.3561 | 2003 | 2.1366 | 3.561 | 2003 | Video wall and monitors. O&M estimated at 5% of capital cost.
5 | Hardware for Incident Detection | TM014 | 5 | 30.7993 | 47.6693 | 2004 | 1.5477 | 2.3216 | 2004 | Includes four servers, five workstations, and two laser printers. O&M estimated at 5% of capital cost; could be higher for responsive and preventative maintenance.
3 | Integration for Incident Detection | TM025 | 20 | 88.21 | 107.8122 | 1995 | 4.4105 | 5.3906 | 1995 | Integration with other systems.
3 | Software for Incident Detection | TM015 | 5 | 83.6965 | 102.2957 | 2002 | 4.1848 | 5.1148 | 2002 | Software is COTS and includes development cost. O&M is estimated at 5% of capital.
6 | Labor for Incident Detection | TM016 |  |  |  |  | 775.9574 | 948.3924 | 2001 | Four staff, one manager, and two maintenance techs.
5 | Hardware for Incident Response | TM018 | 5 | 2.3216 | 3.0954 | 2004 | 0.11608 | 0.15477 | 2004 | Includes one workstation and monitor. O&M estimated at 5% of capital cost.
3 | Integration for Incident Response | TM026 | 20 | 176.4199 | 215.6244 | 1995 |  |  |  | Integration with other systems.
3 | Software for Incident Response | TM019 | 2 | 13.2315 | 16.1718 | 1995 | 0.66157 | 0.80859 | 1995 | Software is COTS.
6 | Labor for Incident Response | TM020 |  |  |  |  | 110.8511 | 135.4846 | 2001 | Labor for one incident management coordinator.
2 | Automated Incident Investigation System |  | 5 | 13.147 |  | 2001 |  |  |  | Includes workstation, tripod, monopole antenna, Auto Integration, and AutoCAD software.
5 | Hardware for Traffic Information Dissemination | TM021 | 5 | 2.3216 | 3.0954 | 2004 | 0.11608 | 0.15477 | 2004 | Includes one workstation. O&M estimated at 5% of capital cost.
3 | Software for Traffic Information Dissemination | TM022 | 5 | 17.642 | 21.5624 | 1995 | 0.8821 | 1.0781 | 1995 | Software is COTS.
3 | Integration for Traffic Information Dissemination | TM023 | 20 | 83.453 | 101.9981 | 2000 | 4.4105 | 5.3906 | 1995 | Integration with other systems.
6 | Labor for Traffic Information Dissemination | TM024 |  |  |  |  | 110.8511 | 135.4846 | 2001 | Labor for one operator. Salary costs are fully loaded and include base salary, overtime, overhead, benefits, etc.
3 | Software for Dynamic Electronic Tolls | TM027 | 5 | 22.0525 | 26.953 | 1995 | 1.1026 | 1.3477 | 1995 | Includes software installation and one year maintenance. Software is COTS.
3 | Integration for Dynamic Electronic Tolls | TM028 | 20 | 88.21 | 107.8122 | 1995 | 4.4105 | 5.3906 | 1995 | Integration with other systems.
5 | Hardware for Probe Information Collection | TM033 | 3 | 2.3216 | 3.0954 | 2004 | 0.11608 | 0.15477 | 2004 | Includes one workstation. O&M estimated at 5% of capital cost.
3 | Software for Probe Information Collection | TM034 | 5 | 17.642 | 21.5624 | 1995 | 1.7642 | 2.1562 | 1995 | Includes software installation and one year maintenance. Software is COTS.
3 | Integration for Probe Information Collection | TM035 | 20 | 132.3149 | 161.7183 | 1995 | 13.2315 | 16.1718 | 1995 | Integration with other systems.
6 | Labor for Probe Information Collection | TM036 |  |  |  |  | 55.4255 | 67.7423 | 2001 | Labor for one operator (four hours per day). Salary costs are fully loaded prices and include base salary, overtime, overhead, benefits, etc.
3 | Software for Rail Crossing Monitor | TM037 | 5 | 17.642 | 21.5624 | 1995 | 1.7642 | 2.1562 | 1995 | Includes software installation and one year maintenance. Software is COTS.
3 | Integration for Rail Crossing Monitor | TM038 | 20 | 88.21 | 107.8122 | 1995 |  |  |  | Integration with other systems.
6 | Labor for Rail Crossing Monitor | TM039 |  |  |  |  | 55.4255 | 67.7423 | 2001 | One operator (at 0.5 FTE). Salary costs are fully loaded prices including base salary, overtime, overhead, benefits, etc.
5 | Road Weather Information System (RWIS) |  | 25 | 10.1201 |  | 1998 | 0.22347 | 1.3967 | 2001 | A RWIS consists of several components: an environmental sensing station (ESS), CPU, workstation with RWIS software, and communications equipment. All components of the RWIS reside at the TMC with the exception of the ESS. See Roadside Detection subsystem for costs of ESS. The cost of the ESS should be added to cost listed here to estimate the cost out the entire system. CPU replaced every five years. O&M costs range includes communication, and optional weather forecast/meteorological service.
Transit Management Center (TR)
4 | Basic Facilities, Comm. for Large Area | TR014 |  | 5557.4941 |  | 1995 | 555.7494 | 833.6241 | 1995 | For population >750,000. Based on purchase of building rather than leasing space. Communications includes communications equipment internal to the facility such as equipment racks, multiplexers, modems, etc.
4 | Basic Facilities, Comm. for Medium Area | TR015 |  | 4445.9952 |  | 1995 | 555.7494 | 666.8993 | 1995 | For population <750,000 and >250,000. Based on purchase of building rather than leasing space. Communications includes communications equipment internal to the facility such as equipment racks, multiplexers, modems, etc.
4 | Basic Facilities, Comm. for Small Area | TR016 |  | 3890.2458 |  | 1995 | 555.7494 | 583.5369 | 1995 | For population <250,000. Based on purchase of building rather than leasing space. Communications includes communications equipment internal to the facility such as equipment racks, multiplexers, modems, etc.
5 | Transit Center Hardware | TR001 | 5 | 6.9647 | 9.2862 | 2004 | 0.13929 | 0.18572 | 2004 | Includes three workstations. O&M estimated at 2% of capital cost.
3 | Transit Center Software, Integration | TR002 | 20 | 798.3836 | 1685.3621 | 2005 | 5.8807 | 11.7613 | 1995 | Includes vehicle tracking & scheduling, database & information storage, schedule adjustment software, real time travel information software, and integration. Software is COTS.
4 | Transit Center Additional Building Space | TR003 |  |  |  |  | 8.3362 | 12.5044 | 1995 | Additional space (500 sq.ft.) required for ITS technology.
6 | Transit Center Labor | TR004 |  |  |  |  | 106.2181 | 424.8726 | 2005 | Labor for one to three staff. Salary cost are fully loaded prices including base salary, overtime, overhead, benefits, etc.
3 | Upgrade for Auto. Scheduling, Run Cutting, or Fare Payment | TR005 | 20 | 19.6022 | 39.2044 | 1995 | 0.39204 | 0.78409 | 1995 | Processor/software upgrade, installation and one year maintenance (for processor). Software is COTS.
3 | Integration for Auto. Scheduling, Run Cutting, or Fare Payment | TR012 | 20 | 220.4569 | 490.3621 | 2005 |  |  |  | Integration with other systems.
3 | Further Software Upgrade for E-Fare Payment | TR013 | 20 | 39.2044 | 58.8066 | 1995 | 0.78409 | 1.1761 | 1995 | Software upgrade. Software is COTS. Automatic passenger counter processing software costs would be additional.
3 | Vehicle Location Interface | TR007 | 20 | 9.8011 | 14.7017 | 1995 |  |  |  | Vehicle location interface.
5 | Video Monitors for Security System | TR008 | 5 | 2.1366 | 4.9854 | 2003 | 0.042732 | 0.099707 | 2003 | Five per site. O&M estimated at 2% of capital cost.
5 | Hardware for Security System | TR009 | 5 | 11.6078 | 17.0247 | 2004 | 0.23216 | 0.34049 | 2004 | Includes one server and three workstations. O&M estimated at 2% of capital cost; could be higher for preventative and responsive maintenance.
3 | Integration of Security System with Existing Systems | TR010 | 20 | 245.0277 | 490.0554 | 1995 |  |  |  | Integration with other systems.
6 | Labor for Security System | TR011 |  |  |  |  | 303.2911 | 370.8559 | 1995 | Labor for three staff. Salary cost are fully loaded prices including base salary, overtime, overhead, benefits, etc.
Toll Administration (TA)
5 | Toll Administration Hardware | TA001 | 5 | 4.9527 | 7.429 | 2004 | 0.24763 | 0.37145 | 2004 | Includes two workstations, printer, and modem. O&M estimated at 5% of capital costs.
3 | Toll Administration Software | TA002 | 10 | 39.2044 | 78.4089 | 1995 | 3.9204 | 7.8409 | 1995 | Includes local database and national database coordination. Software is COTS.
Transit Vehicle On-Board (TV)
2 | Driver Interface and Schedule Processor | TV001 | 10 | 0.21734 | 0.36224 | 1995 | 0.0043468 | 0.0072447 | 1995 | On-board schedule processor and database.
1 | Cell Based Communication Equipment | TV002 | 10 | 0.13809 | 0.23015 | 1995 | 0.0069045 | 0.011508 | 1995 | Cell-based radio with data capacity.
2 | GPS/DGPS for Vehicle Location | TV003 | 10 | 0.44535 | 1.7814 | 2002 | 0.0089069 | 0.035628 | 2002 | AVL GPS/DGPS. Capital cost depends on features of unit. O&M cost (estimated at 2% of capital) is for unit maintenance and does not include annual telecom service fees.
2 | Signal Preemption Processor | TV004 | 10 | 0.21734 | 0.43468 | 1995 | 0.0043468 | 0.0072447 | 1995 | On-board schedule processor and database. Complement to IDAS elements RS004 and RS005.
2 | Signal Preemption/Priority Emitter |  | 10 | 0.47299 | 1.9866 | 2005 | 0.094598 |  | 2005 | Data-encoded emitter; manually initiated. Complement to Roadside Signal Preemption/Priority (see Roadside Control subsystem). Estimated O&M.
2 | Preemption/Priority Transponder |  |  | 0.063568 |  | 2000 |  |  |  | Passive transponder mounted on underside of transit vehicle. Requires transit priority system at the Transit Management Center.
2 | Trip Computer and Processor | TV005 | 10 | 0.072447 | 0.10867 | 1995 | 0.0014489 | 0.0021734 | 1995 | On-board processor for trip reporting and data storage.
2 | Security Package | TV006 | 10 | 3.0271 | 5.8651 | 2005 | 0.15214 | 0.19199 | 1995 | On-board CCTV surveillance camera and hot button. The high capital cost represents a common installation of a digital event recorder system.
2 | Electronic Farebox | TV007 | 10 | 0.57958 | 1.0867 | 1995 | 0.028979 | 0.054335 | 1995 | On-board flex fare system DBX processor, on-board farebox, and smart card reader.
2 | Automatic Passenger Counting System |  | 10 | 0.90814 | 9.0814 | 2005 |  |  |  | Low cost reflects the APC system as an add-on to an existing route scheduling or tracking system. High cost reflects the APC system as a stand alone installation. Cost is per vehicle and includes installation.
Commercial Vehicle Electronic Credentialing (EC)/Administration
5 | Computer network server for EC |  | 4 | 5.8039 | 42.5618 | 2004 |  |  |  | Each.
5 | Personal computer (desktop or laptop) for EC administration |  | 4 | 1.3503 | 2.5318 | 2005 |  |  |  | Each.
8 | Supplies and materials for EC outreach, internal and external publicity, training, other deployment support |  |  | 1.1728 | 24.6291 | 2003 |  |  |  | Per state, consumables for publicity, training, and other deployment support.
5 | Bar code readers for law enforcement for EC |  |  | 0.38693 | 0.61908 | 2004 |  |  |  | Each.
3 | EC software purchased for back-end admin |  | 5 | 40.8111 | 75.5005 | 2004 |  |  |  | Per state, for database management and data processing or reporting.
3 | EC software purchased for front-end interface |  | 5 | 74.1724 | 268.875 | 2005 |  |  |  | Per state, for user interface and data entry. Depending on the functionality of the interface being developed, the cost could be much higher or much lower than the range shown.
6 | State employee labor for new EC software development |  |  | 76.4771 | 265.5454 | 2005 |  |  |  | Per state. For states also reporting hours, FTEs ranged from about 0.2 to 2.6 FTE. Depending on the functionality of the system being developed, the dollar cost could be much higher or much lower than the range shown.
6 | State employee labor for new EC hardware configuration |  |  | 2.7391 | 13.6955 | 2003 |  |  |  | Per state, after original hardware installation.
6 | Contractor labor for new EC software development |  |  | 171.1939 | 1029.4458 | 2003 |  |  |  | Per state. For states also reporting hours, FTEs ranged from about 1 to 3 FTE. Depending on the functionality of the system being developed, the cost could be much higher, or much lower than the range shown.
6 | Contractor labor for new EC hardware configuration |  |  | 3.631 | 7.042 | 2004 |  |  |  | Per state, after original hardware installation.
6 | Labor for existing (legacy) credentialing system interface and/or modification |  |  | 13.2038 | 44.0127 | 2004 |  |  |  | Per state, includes state employees, contractors, vendors. For states also reporting hours, FTEs ranged from about 0.1 to 0.4 FTE.
6 | Labor for EC training |  |  | 5.7065 | 13.6955 | 2003 |  |  |  | Per state cost to state agency. Examples: Start-up workshops, training and publicity materials for administrators, law enforcement, and PRISM carriers.
6 | Other start-up labor costs |  |  | 11.4129 | 45.6517 | 2003 |  |  |  | Per state, includes CVISN system architect, EC feasibility study; OS/OW permitting, program queries, IFTA/IRP program staff, maintenance, miscellaneous A&E, hardware, software, planning and facilitation, training and travel.
7 | Membership fees paid to IRP Clearinghouse | [5 empty] | 8.781 | 16.4644 | 2004 | Per state, fees set by clearinghouse pro rata, based on registered power units per state.
7 | Annual fees to IRP EC admin (back-end) | [5 empty] | 12.3954 | 70.9921 | 2003 | Per thousand accounts, for third-party administrator (e.g., VISTA, Polk).
7 | Annual fees to IRP EC admin (front-end) | [5 empty] | 5.4881 | 31.8312 | 2004 | Per thousand accounts, for third-party administrator (e.g., VISTA, Polk).
8 | Recurring costs for EC outreach | [5 empty] | 0.57965 | 1.0434 | 2004 | Per thousand accounts. Outreach includes marketing, promotional, attendance at trade shows, advertising, booklets.
6 | State employee annual labor IRP credentialing | [5 empty] | 47.7982 | 168.8869 | 2005 | Per thousand accounts, for legacy system (pre-CVISN) labor.
6 | Contractor annual labor for IRP credentialing | [5 empty] | 6.6019 | 17.6051 | 2004 | Per thousand accounts, for legacy system (pre-CVISN) labor.
7 | Membership fees paid to IFTA Clearinghouse | [5 empty] | 1.0617 |  | 2005 | Per state, fees set by clearinghouse.
7 | Annual fees to IFTA EC admin (back-end) | [5 empty] | 12.0739 | 36.2217 | 2004 | Per thousand accounts, for third-party administrator (e.g., VISTA, Polk).
7 | Annual fees to IFTA EC admin (front-end) | [5 empty] | 7.6834 | 13.1715 | 2004 | Per thousand accounts, for third-party administrator (e.g., VISTA, Polk).
6 | State employee annual labor IFTA credentialing | [5 empty] | 14.3041 | 115.5333 | 2004 | Per thousand accounts, for legacy system (pre-CVISN) labor.
6 | Vendor annual labor for IFTA credentialing | [5 empty] | 1.1003 | 19.8057 | 2004 | Per thousand accounts, for legacy system (pre-CVISN) labor.
Commercial Vehicle Safety Information Exchange (SIE)
5 | Computer network server for SIE |  | 4 | 4.2562 | 19.3463 | 2004 |  |  |  | Each, includes mobile servers used in roadside enforcement.
5 | Desktop personal computer for SIE |  | 4 | 0.85124 | 1.5477 | 2004 |  |  |  | Each, includes computers used at roadside check stations.
5 | Laptop personal computer for SIE |  | 3 | 2.3216 | 3.0954 | 2004 |  |  |  | Each.
5 | Portable printer for mobile enforcement |  | 4 | 0.23216 | 0.30954 | 2004 |  |  |  | Each.
1 | Wireless modem for vehicle and/or roadside use |  | 3 | 0.4891 | 0.88038 | 2003 |  |  |  | Each.
8 | Supplies and materials for SIE outreach, training |  |  | 5.7965 |  | 2004 |  |  |  | Per state, consumables for publicity and other deployment support.
5 | Router for SIE |  | 5 | 3.8693 | 9.2862 | 2004 |  |  |  | Each.
1 | T1 Lines for SIE |  | 5 | 2.9971 | 29.971 | 2004 |  |  |  | Each line.
3 | SIE software purchased off the shelf |  |  | 6.1217 | 20.4055 | 2004 |  |  |  | Per state.
6 | State employee labor for new SIE software development |  |  | 20.1814 | 125.3374 | 2005 |  |  |  | Per state (e.g., CVIEW (Commercial Vehicle Information Exchange Window). For states also reporting hours, FTEs ranged from about 0.2 to 2 FTE).
6 | State employee labor for new SIE hardware configuration |  |  | 5.2815 | 5.5016 | 2004 |  |  |  | Per state.
6 | Contractor labor for new SIE software development |  |  | 49.5143 | 187.0539 | 2004 |  |  |  | Per state. Depending on the functionality of the system being developed, the cost could be much higher or much lower than the range shown.
6 | Labor for existing (legacy) SIE system interface |  |  | 76.4771 | 265.5454 | 2005 |  |  |  | Per state, includes state employees, contractors, vendors.
6 | Labor for training for SIE system deployment |  |  | 4.4013 | 7.8122 | 2004 |  |  |  | Per state.
1 | Telephone and internet annual service charges for SIE | [5 empty] | 0.49952 | 39.9613 | 2004 | Per state.
1 | Wireless communication annual charges for SIE | [5 empty] | 25.9748 | 61.94 | 2004 | Per state.
6 | State employee annual labor for SIE | [5 empty] | 20.906 | 69.32 | 2004 | Per state.
6 | Contractor annual labor for SIE | [5 empty] | 15.4044 | 44.0127 | 2004 | Per state.
Commercial Vehicle Electronic Screening (ES) (Preclearance)
5 | Computer network server dedicated to ES |  | 5 | 7.7385 | 10.0601 | 2004 |  |  |  | Each.
5 | Desktop PC dedicated to ES |  | 5 | 2.1098 | 2.5318 | 2005 |  |  |  | Each.
5 | Laptop personal computer dedicated to ES |  | 4 | 2.3216 |  | 2004 |  |  |  | Each.
2 | Mainline (highway speed) WIM scale |  | 10 | 55.6081 | 231.7005 | 2004 |  |  |  | Each. Depending on the functionality of the equipment deployed, the cost could be much higher or much lower than the range shown. Some states reported equipment cost only; others reported installed cost, with accessories (e.g., signs, loop detectors, wiring, etc.).
2 | Sorter lane (ramp speed) WIM scale |  | 12 | 90.6388 | 226.5969 | 2003 |  |  |  | Each.
2 | ES transponder purchased by state for free distribution |  | 5 | 0.009268 | 0.04634 | 2004 |  |  |  | Each.
2 | ES transponder purchased by state for resale |  | 4 | 0.037072 | 0.04634 | 2004 |  |  |  | Each.
2 | Automated vehicle identification (AVI) equipment/system |  | 10 | 46.3401 | 91.7534 | 2004 |  |  |  | Each.
1 | ES telecom. equipment (upstream to weigh station) |  | 20 | 0.79923 | 27.9729 | 2004 |  |  |  | Per state (e.g., fiber optic cable).
2 | Electronic sign for weigh station |  | 20 | 11.1216 | 44.4865 | 2004 |  |  |  | Each (e.g., Open/Closed, directional arrows, or dynamic message signs).
2 | Loop detector for weigh station |  | 20 | 0.94598 | 5.6759 | 2005 |  |  |  | Each.
2 | Upgrade of fixed-site weigh station for ES (excluding items listed above) |  |  | 40.7793 | 74.1441 | 2004 |  |  |  | Each. Some states reported building modifications, counters, cabinets, wiring, HVAC, structural changes to static scale building, highway poles and bases.
7 | One-time start-up fees paid to ES admin |  |  | 16.4644 |  | 2004 |  |  |  | Per state (e.g., PrePass or Norpass).
8 | Supplies and materials for ES outreach and publicity |  |  | 0.57965 | 2.3186 | 2004 |  |  |  | Per state.
3 | ES software purchased off the shelf |  |  | 0.51014 | 4.0811 | 2004 |  |  |  | Per state.
6 | State employee labor for ES software development |  |  | 13.2038 | 31.9092 | 2004 |  |  |  | Per state.
6 | State employee labor for new ES hardware configuration |  |  | 5.2815 | 5.5016 | 2004 |  |  |  | Per state.
6 | Contractor labor for ES software development |  |  | 203.5586 | 206.8596 | 2004 |  |  |  | Per state.
6 | Contractor labor for new ES hardware configuration |  |  | 143.0412 | 207.9599 | 2004 |  |  |  | Per state.
6 | Labor for existing (legacy) system interface |  |  | 31.9092 | 33.0095 | 2004 |  |  |  | Per state, includes state employees, contractors, vendors.
6 | Labor for training associated with ES system deployment |  |  | 3.9611 | 22.0063 | 2004 |  |  |  | Per state.
7 | Annual payments made to ES admin | [5 empty] | 15.9249 |  | 2005 | Per state (e.g., PrePass or Norpass).
2 | Annual maintenance cost for mainline WIM scale | [5 empty] | 48.1937 | 118.6306 | 2004 | Each. Depending on the functionality of the equipment being maintained, the cost could be much higher or much lower than the range shown.
2 | Annual maintenance cost for sorter-lane WIM scale for ES | [5 empty] | 9.268 | 33.3649 | 2004 | Each.
8 | Annual costs for marketing, outreach, publicity, etc. | [5 empty] | 0.57965 | 5.7965 | 2004 | Per state.
6 | State employee annual labor for ES, higher-volume state | [5 empty] | 55.0158 | 183.7529 | 2004 | Per state, volume based on relative numbers of carriers, vehicles, and inspections.
6 | State employee annual labor for ES, lower-volume state | [5 empty] | 5.2815 | 6.6019 | 2004 | Per state, volume based on relative numbers of carriers, vehicles, and inspections.
Commercial Vehicle On-Board (CV)
2 | Electronic ID Tag | CV001 | 10 | 0.47091 | 0.79692 | 1995 | 0.0094181 | 0.015938 | 1995 | Includes ID tag, additional software & processing, and database storage. Software is COTS.
1 | Communication Equipment | CV002 | 10 | 1.0587 | 2.0714 | 1995 | 0.0069045 | 0.011508 | 1995 | Commercial vehicle communication interface and communication device (cell-based radio).
2 | Central Processor and Storage | CV003 | 10 | 0.21734 | 0.36224 | 1995 | 0.0043468 | 0.0072447 | 1995 | Equipment on board for the processing and storage of cargo material.
2 | GPS/DGPS | CV004 | 10 | 0.4634 | 1.6682 | 2004 | 0.11122 | 0.55608 | 2004 | GPS for vehicle location. Capital cost depends on features of unit. O&M cost includes annual service fees.
2 | Driver and Vehicle Safety Sensors, Software | CV005 | 10 | 0.79692 | 1.5938 | 1995 | 0.028979 | 0.057958 | 1995 | Additional software and processor for warning indicator and audio system interface, and onboard sensors for engine/vehicle and driver. Software is COTS.
2 | Cargo Monitoring Sensors and Gauges | CV006 | 10 | 0.12316 | 0.25357 | 1995 | 0.012316 | 0.025357 | 1995 | Optional on-board sensors for measuring temperature, pressure, and load leveling.
2 | Electronic Cargo Seal Disposable |  |  | 0.0090639 | 0.02266 | 2003 |  |  |  | Cost for a disposable radio frequency identification (RFID) E-seal that provides a complete and accurate audit trail of seal status during transport. Low is for passive, and high is for active E-seal.
2 | Electronic Cargo Seal Reusable |  |  | 0.031174 | 0.3919 | 2002 |  |  |  | Cost for a reusable radio frequency identification (RFID) E-seal that provides a complete and accurate audit trail of seal status during transport. Low is for passive, and high is for active E-seal. Depending on the vendor, some E-seals may incur a monthly service charge.
2 | Autonomous Tracking Unit |  |  | 0.31724 | 0.72511 | 2003 | 0.13052 | 0.38068 | 2003 | Chassis or container mounted unit that tracks location and condition of assets (cost for on-board sensors not included). Higher priced units provide greater functionality, such as polling of location information and increased quantities of sensor data. Annual service charges include the communications link between unit and data center, and information services.
Fleet Management Center (FM)
5 | Fleet Center Hardware | FM001 | 5 | 6.9647 | 9.2862 | 2004 | 0.13929 | 0.18572 | 2004 | Costs include three workstations. O&M estimated at 2% of capital cost.
3 | Fleet Center Software, Integration | FM002 | 20 | 210.7238 | 490.0554 | 1995 |  |  |  | Includes processor and integration. Software is COTS.
6 | Fleet Center Labor | FM003 |  |  |  |  | 505.9856 | 618.5937 | 1995 | Labor for five staff. Salary costs are fully loaded prices including base salary, overtime, overhead, benefits, etc.
3 | Software for Electronic Credentialing, Clearance | FM004 | 20 | 78.4089 | 176.4199 | 1995 |  |  |  | Includes electronic credential purchase software, database and management for trip reports, and database management for preclearance. Software is COTS.
3 | Software for Tracking and Scheduling | FM005 | 20 | 10.2028 | 33.6692 | 2004 | 3.9204 | 9.8011 | 1995 | Vehicle tracking and scheduling. Software is COTS.
3 | Vehicle Location Interface | FM006 | 20 | 9.8011 | 14.7017 | 1995 |  |  |  | Vehicle location interface from FMS to TMS.
3 | Software Upgrade for Fleet Maintenance | FM007 | 20 | 19.6022 | 39.2044 | 1995 | 0.39204 | 0.78409 | 1995 | Processor/software upgrade to add capability to automatically generate preventative maintenance schedules from vehicle mileage data. Software is COTS.
3 | Integration for Fleet Maintenance | FM008 | 20 | 98.0111 | 196.0221 | 1995 | 1.9602 | 3.9204 | 1995 | Integration with other systems.
3 | Software Upgrade for HAZMAT Management | FM009 | 20 | 19.6022 | 39.2044 | 1995 | 0.39204 | 0.78409 | 1995 | Vehicle tracking & scheduling enhancement. Software is COTS.
5 | Hardware Upgrade for HAZMAT Management | FM010 | 5 | 2.3216 | 3.0954 | 2004 | 0.046431 | 0.061908 | 2004 | Includes one workstation. O&M estimated at 2% of capital cost.
2 | Electronic Cargo Seal Reader |  |  | 0.26721 | 1.336 | 2002 |  |  |  | Unit cost depends on quantity purchased. Low cost is for handheld reader. High cost is for fixed reader. Cost will be significantly increased if reader is equipped with additional security features.
Vehicle On-Board (VS)
1 | Communication Equipment | VS001 | 7 | 0.18412 | 0.36824 | 1995 | 0.0036824 | 0.0073649 | 1995 | Wireless data transceiver.
2 | In-Vehicle Display | VS002 | 7 | 0.036224 | 0.072447 | 1995 | 0.00072447 | 0.0014489 | 1995 | In-vehicle display/warning interface. Software is COTS.
2 | In-Vehicle Signing System | VS003 | 7 | 0.11592 | 0.28979 | 1995 | 0.0021734 | 0.0057958 | 1995 | Interface to active tag reader, processor for active tag decode, and display device for messages.
2 | GPS/DGPS | VS004 | 7 | 0.18112 | 0.36224 | 1995 | 0.0036224 | 0.0072447 | 1995 | Global Positioning System/Differential Global Positioning Systems.
3 | GIS Software | VS005 | 7 | 0.19602 | 0.29403 | 1995 |  |  |  | Geographical Information System (GIS) software for performing route planning.
2 | Route Guidance Processor | VS006 | 7 | 0.072447 | 0.10867 | 1995 | 0.0014489 | 0.0021734 | 1995 | Limited processor for route guidance functionality.
2 | Sensors for Lateral Control | VS007 | 7 | 0.57958 | 0.79692 | 1995 | 0.011592 | 0.015938 | 1995 | Includes lane sensors in vehicle and lateral sensors millimeter microwave radar.
2 | Electronic Toll Equipment | VS008 | 7 | 0.028979 | 0.072447 | 1995 |  |  |  | Active tag interface and debit/credit card interface.
2 | Mayday Sensor and Processor | VS009 | 7 | 0.10867 | 0.47091 | 1995 | 0.0021734 | 0.0094181 | 1995 | Collision detector sensor and interface for Mayday processor. Software is COTS.
2 | Sensors for Longitudinal Control | VS010 | 7 | 0.21734 | 0.36224 | 1995 | 0.0043468 | 0.0072447 | 1995 | Longitudinal sensors millimeter microwave radar.
2 | Advanced Steering Control | VS011 | 7 | 0.36224 | 0.43468 | 1995 | 0.0072447 | 0.0086937 | 1995 | Advanced steering control ("hands off" driving). Software is COTS.
2 | Advanced Cruise Control | VS012 | 7 | 0.10867 | 0.21734 | 1995 | 0.0021734 | 0.0043468 | 1995 | Adaptive cruise control (automatic breaking and accelerating).
2 | Intersection Collision Avoidance Processor, Software | VS013 | 7 | 0.20285 | 0.39846 | 1995 | 0.0043468 | 0.0079692 | 1995 | Software/processor for infrastructure transmitted information, interface to in-vehicle signing and audio system, software and processor to link to longitudinal and lateral vehicle control modules based on input signal from vehicle intersection collision warning equipment package. Software is COTS.
2 | Vision Enhancement System | VS014 | 7 | 1.8128 | 2.266 | 2003 | 0.090639 | 0.1133 | 2003 | In-vehicle camera, software & processor, heads-up display, and infra-red sensors (local sensor system). Software is COTS. O&M estimated at 5% of capital.
2 | Driver and Vehicle Safety Monitoring System | VS015 | 7 | 0.47815 | 0.90559 | 1995 | 0.023908 | 0.045642 | 1995 | Safety collection processor and software, driver condition sensors, six vehicle condition sensors, and vehicle data storage. Software is COTS.
2 | Pre-Crash Safety System | VS016 | 7 | 0.79692 | 1.5576 | 1995 | 0.026805 | 0.04854 | 1995 | Vehicle condition sensors, vehicle performance sensors, software/processor, interface, pre-crash safety systems deployment actuators. Software is COTS.
3 | Software, Processor for Probe Vehicle | VS020 | 7 | 0.049006 | 0.14702 | 1995 | 0.00098011 | 0.0029403 | 1995 | Software and processor for communication to roadside infrastructure, signal generator, message generator. Software is COTS.
2 | Toll Tag/Transponder |  | 5 | 0.02317 |  | 2004 |  |  |  | Some toll agencies require users to pay a refundable deposit in lieu of purchasing a tag. The user is charged the cost of the tag if the tag is lost.
2 | In-Vehicle Navigation System |  | 7 | 2.3044 |  | 1998 |  |  |  | COTS product that includes in-vehicle display and supporting software.
Personal Devices (PD)
2 | Basic PDA | PD001 | 7 | 0.09268 | 0.27804 | 2004 |  |  |  | Personal digital assistant. O&M estimated at 2% of capital.
2 | Advanced PDA for Route Guidance, Interactive Info | PD002 | 7 | 0.37072 | 0.55608 | 2004 |  |  |  | Personal digital assistant with advanced capabilities (route guidance, interactive).
2 | Modem Interface, Antenna for PDA | PD003 | 7 | 0.1304 | 0.18112 | 1995 | 0.0028979 | 0.0036224 | 1995 | Modem interface and separate antenna for wireless capability.
2 | PDA with Wireless Modem |  | 2 | 0.18128 | 0.54383 | 2003 | 0.10518 | 0.26294 | 2001 | Personal digital assistant with wireless modem. O&M based on monthly subscriber rate plans of 50 Kbytes (low) and 150 Kbytes (high).
2 | GPS/DGPS | PD005 | 7 | 0.13147 | 0.15776 | 2001 | 0.0026294 | 0.0035059 | 2001 | GPS/DGPS. O&M estimated at 2% of capital cost.
3 | GIS Software | PD006 | 7 | 0.098011 | 0.14702 | 1995 | 0.0049006 | 0.0078409 | 1995 | Additional GIS/GUI capability.
* Not available for all unit cost elements
^ Applicable to ITS Deployment Analysis System (IDAS) software

## Reference Notes
This Excel file contains 4 worksheets: Equipment List Not Adjusted The dollar year is identified for capital and O&M cost data. The header for this worksheet is "ITS Unit Costs Database (as of 1 October 2008)." Indexes This sheet contains the index series and ratio values used to adjust the cost data. Also, the year-by-year index for 1995 to 2007 for each series is provided. Users are advised that they can select other indexes they think may be more appropriate. The formulas are setup such that users can enter another index ratio and the calculations will be automatic. Equipment List Adjusted 2007 This is the adjusted cost data. The header for this worksheet is "ITS Unit Costs Database (in 2007 dollars) as of 1 October 2008." The far left column "Index" contains a number. The number corresponds to the index on the Indexes worksheet and is the index used to adjust the capital and/or O&M cost values to 2007 dollars. The index is representative of the ITS element. For example, the first element in Roadside Detection, Inductive Loop Surveillance on Corridor, is tagged with Index 2. Index 2 is WPU1178 and is applied to elements that contain electronic components. The capital cost range is an adjusted value and was adjusted from 2001 (see column labeled "Adjusted From Date"). Reference Notes This worksheet.