## Sheet1
This spreadsheet is part of the appendices to the Regulatory Impact Analysis for the July 1999 Reproposal for Nonroad Spark Ignition Handheld Engines at or below 19 kilwatts
Table F-01
Average Power Rating (hp) of Handheld Equipment by Engine Type
Equipment Description | G2H3 | G2H3C | G2H4 | G2H4C | G4H4 | G2H5 | G2H5C
LAWN AND GARDEN EQUIP.(RES)
Chain Saws < 6 HP | 0.5 | 0.5 | 2 | 2 | 2 | 3.94 | 3.94
Leafblowers/Vacuums | 0.84 | 0.84 | 1.41 | 1.41 | 1.41 | 3.42 | 3.42
Other Lawn &garden Equipment | 0.92 | 0.92 | 2.68 | 2.68 | 2.68 | 4.81 | 4.81
Rotary Tillers < 6HP | NA | NA | 2.73 | 2.73 | 2.73 | 4.68 | 4.68
Trimmers/Edgers/Brush Cutters | 0.81 | 0.81 | 1.4 | 1.4 | 1.4 | 3.3 | 3.3
LAWN AND GARDEN EQUIP.(COM)
Chain Saws < 6 HP | 0.5 | 0.5 | 2 | 2 | 2 | 3.94 | 3.94
Leafblowers/Vacuums | 0.84 | 0.84 | 1.41 | 1.41 | 1.41 | 3.42 | 3.42
Other Lawn &garden Equipment | 0.92 | 0.92 | 2.68 | 2.68 | 2.68 | 4.81 | 4.81
Rotary Tillers < 6HP | NA | NA | 2.73 | 2.73 | 2.73 | 4.68 | 4.68
Trimmers/Edgers/Brush Cutters | 0.81 | 0.81 | 1.4 | 1.4 | 1.4 | 3.3 | 3.3
Commercial Turf Equipment | NA | NA | 3 | 3 | 3 | 5.17 | 5.17
LOGGING EQUIP
Chain Saws >6hp | NA | NA | NA | NA | NA | 6.81 | 6.81

## Sheet2
This spreadsheet is part of the appendices to the Regulatory Impact Analysis for the July 1999 Reproposal for Nonroad Spark Ignition Handheld Engines at or below 19 kilwatts
Table F-02
In -service population by year and type of handheld equipment
Equipment Type | 1996 | 2000 | 2005 | 2010 | 2015 | 2020 | 2025
LAWN AND GARDEN EQUIP.(RES) | 23721971 | 25856949 | 28703586 | 31526502 | 34373137 | 37228773 | 40042689
LAWN AND GARDEN EQUIP.(COM) | 2645163 | 2883228 | 3200647 | 3515422 | 3832841 | 4151263 | 4465035
COMMERCIAL EQUIP. | 340917 | 387282 | 455124 | 523307 | 591150 | 660580 | 727177
AGRICULTURAL EQUIP. | 33117 | 35568 | 38614 | 41661 | 44675 | 47670 | 50702
CONSTRUCTION & MINING EQUIP. | 94833 | 94738 | 96066 | 97393 | 98721 | 100249 | 101377
INDUSTRIAL EQUIP. | 3375 | 2838 | 2170 | 1498 | 827 | 581 | 0
LOGGING EQUIP | 307977 | 372344 | 447491 | 522945 | 598091 | 672452 | 748384
Grand Total | 27147353 | 29632947 | 32943698 | 36228728 | 39539442 | 42861568 | 46135364

## Sheet3
This spreadsheet is part of the appendices to the Regulatory Impact Analysis for the July 1999 Reproposal for Nonroad Spark Ignition Handheld Engines at or below 19 kilwatts
Table F-03- Average annual use, Load Factor by Handhandheld Equipment Type
equipment type | use | hr/year*load | hr/year
factor
LN MOWERS | res | 8.38 | 25.4
LN MOWERS | prof | 134.12 | 406.42
TRIM/EDGE CUTTER | res | 4.55 | 9.1
TRIM/EDGE CUTTER | prof | 68.64 | 137.29
LEAF BLOW/VAC | res | 4.8 | 9.59
LEAF BLOW/VAC | prof | 141.14 | 282.29
GENERATOR SETS | res | 6.08 | 8.95
GENERATOR SETS | prof | 97.36 | 143.18
TILLERS | res | 6.69 | 16.73
TILLERS | prof | 188.64 | 471.6
SNOWBLOWERS | res | 2.97 | 8.48
SNOWBLOWERS | prof | 47.49 | 135.68
COMM TURF | res | NA | NA
COMM TURF | prof | 340.85 | 681.69
REAR ENG RIDER | res | 13.5 | 35.54
REAR ENG RIDER | prof | 216.07 | 568.6
LN/GROUND TRACTOR | res | 19.84 | 45.08
LN/GROUND TRACTOR | prof | 317.37 | 721.31
PUMPS | res | 9.34 | 13.54
PUMPS | prof | 149.44 | 216.58
ALL OTHER EQUIPMENT | prof | 7.3 | 14.61
ALL OTHER EQUIPMENT | res | 116.84 | 233.68

## Sheet4
This spreadsheet is part of the appendices to the Regulatory Impact Analysis for the July 1999 Reproposal for Nonroad Spark Ignition Handheld Engines at or below 19 kilwatts
Table F-04 - Exhaust Emission Factors (g/kWhr) for handheld engines
Baseline | G2H3 | G2H3C | G2H4 | G2H4C | G4H4 | G2H5 | G2H5C
New engine exhaust HC (g/kWhr) |  | 0 | 350 | 0 | 0 | 214 | 0
Value of constant A in the df equation | 0.2 | 0 | 0.2 | 0 | 0 | 0.2 | 0
New engine exhaust CO (g/kWhr) | 964 | 0 | 964 | 0 | 0 | 696 | 0
Value of constant A in the df equation | 0.2 | 0 | 0.2 | 0 | 0 | 0.2 | 0
New engine exhaust NOX (g/kWhr) | 1.2989 | 0 | 1.26 | 0 | 0 | 1.2989 | 0
Value of constant A in the df equation | 0 | 0 | 0 | 0 | 0 | 0 | 0
New engine fuel economy (g/kWhr) | 830 | 0 | 830 | 0 | 0 | 560 | 0
Value of constant A in the df equation | 0 | 0 | 0 | 0 | 0 | 0 | 0
Phase1
New engine exhaust HC (g/kWhr) | 295 | 295 | 241 | 241 | 29.9866 | 161 | 161
Value of constant A in the df equation | 0.24 | 0.24 | 0.29 | 0.29 | 1.1 | 0.266 | 0.266
New engine exhaust CO (g/kWhr) | 643.85 | 643.85 | 546.29 | 546.29 | 715.32 | 470.72 | 470.72
Value of constant A in the df equation | 0.24 | 0.24 | 0.24 | 0.24 | 0.9 | 0.231 | 0.231
New engine exhaust NOX (g/kWhr) | 1.0496 | 1.0496 | 0.6877 | 0.6877 | 2.3995 | 2.4356 | 2.4356
Value of constant A in the df equation | 0 | 0 | 0 | 0 | 0 | 0 | 0
New engine fuel economy (g/kWhr) | 720 | 720 | 720 | 720 | 715.32 | 529 | 529
Value of constant A in the df equation | 0 | 0 | 0 | 0 | 0 | 0 | 0
Phase 2
New engine exhaust HC (g/kWhr) | 44.345 | 36.03 | 44.345 | 36.03 | 34.64 | 64.345 | 53.846
Value of constant A in the df equation | 0.24 | 0.72 | 0.29 | 0.77 | 1.1 | 0.266 | 0.626
New engine exhaust CO (g/kWhr) | 380 | 190 | 380 | 190 | 580 | 380 | 190
Value of constant A in the df equation | 0.24 | 0.24 | 0.24 | 0.24 | 0.9 | 0.231 | 0.231
New engine exhaust NOX (g/kWhr) | 1.22 | 2 | 1.22 | 2 | 1.51 | 1.22 | 2
Value of constant A in the df equation | 0 | 0 | 0 | 0 | 0 | 0 | 0
New engine fuel economy (g/kWhr) | 504 | 504 | 504 | 504 | 500.724 | 370.3 | 370.3
Value of constant A in the df equation | 0 | 0 | 0 | 0 | 0 | 0 | 0

## Sheet5
This spreadsheet is part of the appendices to the Regulatory Impact Analysis for the July 1999 Reproposal for Nonroad Spark Ignition Handheld Engines at or below 19 kilwatts
Table F-05
Projected Annual Nationwide Nonroad SI HH Engine
Exhaust HC+NOx Emissions in Tons/year
2000-2027
| Year | Phase 1 | Phase 2 | % reduction
| 2000 | 207257 | 207257 | 0%
| 2001 | 210667 | 210667 | 0%
| 2002 | 214279 | 192479 | 10.17%
| 2003 | 218272 | 177454 | 18.7%
| 2004 | 222568 | 154100.2241 | 30.76%
| 2005 | 227039 | 126601.6724 | 44.24%
| 2006 | 231995 | 95879.069 | 58.67%
| 2007 | 236568 | 78876.3103 | 66.66%
| 2008 | 241161 | 68657.7931 | 71.53%
| 2009 | 245771 | 63380.6034 | 74.21%
| 2010 | 250390 | 60992.1034 | 75.64%
| 2011 | 255426 | 60225.7759 | 76.42%
| 2012 | 260087 | 60085.5862 | 76.9%
| 2013 | 264752 | 60380.2931 | 77.19%
| 2014 | 269414 | 60902.569 | 77.39%
| 2015 | 274072 | 61582.9655 | 77.53%
| 2016 | 279219 | 62481.4828 | 77.62%
| 2017 | 283904 | 63384.8966 | 77.67%
| 2018 | 288591 | 64321.9138 | 77.71%
| 2019 | 293278 | 65286.6724 | 77.74%
| 2020 | 297967 | 66275.931 | 77.76%
| 2021 | 302655 | 67289.5 | 77.77%
| 2022 | 307343 | 68316.6552 | 77.77%
| 2023 | 312028 | 69351.3448 | 77.77%
| 2024 | 316713 | 70392.5172 | 77.77%
| 2025 | 321400 | 71436.3103 | 77.77%
| 2026 | 326618 | 72584.6724 | 77.78%
| 2027 | 331339 | 73634.6552 | 77.78%

## Sheet8
This spreadsheet is part of the appendices to the Regulatory Impact Analysis for the July 1999 Reproposal for Nonroad Spark Ignition Handheld Engines at or below 19 kilwatts
| 'Population |  |  |  | 'Fuel Consumption (tpy) |  |  |  | 'Fuel Consumption(tpy)
[5 empty] | 'Phase 1 |  |  |  | 'Phase 2
Year | Class 3 | Class 4 | Class 5 | Total | Class 3 | Class 4 | Class 5 | Total | Class 3 | Class 4 | Class 5 | Total | reduction
2000 | 4397998 | 23943244 | 1291728 | 29632970 | 35694 | 416568 | 74394 | 526656 | 35694 | 416568 | 74394 | 526656 | 0
2001 | 4507790 | 24532963 | 1326758 | 30367511 | 36649 | 425721 | 76130 | 538500 | 36649 | 425721 | 76130 | 538500 | 0
2002 | 4603175 | 25047189 | 1361207 | 31011571 | 37468 | 434106 | 77873 | 549447 | 35662 | 414404 | 77873 | 527939 | 21508
2003 | 4698549 | 25561401 | 1395647 | 31655597 | 38306 | 442833 | 79629 | 560768 | 34934 | 406539 | 79629 | 521102 | 39666
2004 | 4793936 | 26075660 | 1430091 | 32299687 | 39157 | 451783 | 81414 | 572354 | 33749 | 393044 | 78267 | 505060 | 67294
2005 | 4889318 | 26589836 | 1464529 | 32943683 | 40014 | 460842 | 83238 | 584094 | 32205 | 375560 | 77689 | 485454 | 98640
2006 | 4992261 | 27142796 | 1499036 | 33634093 | 41001 | 470913 | 85092 | 597006 | 30574 | 356645 | 75972 | 463191 | 133815
2007 | 5088395 | 27660820 | 1533483 | 34282698 | 41872 | 480110 | 86948 | 608930 | 30059 | 350019 | 73681 | 453759 | 155171
2008 | 5184526 | 28178960 | 1567926 | 34931412 | 42744 | 489310 | 88809 | 620863 | 30137 | 349467 | 70925 | 450529 | 170334
2009 | 5280670 | 28697050 | 1602381 | 35580101 | 43615 | 498511 | 90675 | 632801 | 30473 | 351971 | 70060 | 452504 | 180297
2010 | 5376800 | 29215150 | 1636825 | 36228775 | 44487 | 507711 | 92546 | 644744 | 30963 | 356522 | 69806 | 457291 | 187453
2011 | 5481330 | 29777560 | 1671712 | 36930602 | 45460 | 517831 | 94435 | 657726 | 31593 | 362781 | 69896 | 464270 | 193456
2012 | 5578030 | 30298630 | 1706193 | 37582853 | 46339 | 527093 | 96314 | 669746 | 32180 | 368856 | 70249 | 471285 | 198461
2013 | 5674730 | 30819620 | 1740669 | 38235019 | 47217 | 536353 | 98196 | 681766 | 32782 | 375175 | 70797 | 478754 | 203012
2014 | 5771420 | 31340650 | 1775149 | 38887219 | 48095 | 545616 | 100079 | 693790 | 33391 | 381608 | 71479 | 486478 | 207312
2015 | 5868110 | 31861670 | 1809624 | 39539404 | 48974 | 554879 | 101961 | 705814 | 34000 | 388074 | 72327 | 494401 | 211413
2016 | 5973131 | 32425333 | 1844107 | 40242571 | 50007 | 565201 | 103838 | 719046 | 34718 | 395290 | 73334 | 503342 | 215704
2017 | 6070242 | 32948500 | 1878592 | 40897334 | 50893 | 574517 | 105720 | 731130 | 35333 | 401804 | 74458 | 511595 | 219535
2018 | 6167354 | 33471667 | 1913068 | 41552089 | 51780 | 583830 | 107602 | 743212 | 35948 | 408318 | 75627 | 519893 | 223319
2019 | 6264475 | 33994835 | 1947543 | 42206853 | 52665 | 593146 | 109485 | 755296 | 36563 | 414834 | 76831 | 528228 | 227068
2020 | 6361586 | 34518003 | 1982018 | 42861607 | 53552 | 602462 | 111367 | 767381 | 37179 | 421346 | 78068 | 536593 | 230788
2021 | 6458697 | 35041170 | 2016502 | 43516369 | 54438 | 611775 | 113249 | 779462 | 37794 | 427862 | 79336 | 544992 | 234470
2022 | 6555808 | 35564338 | 2050977 | 44171123 | 55324 | 621090 | 115131 | 791545 | 38409 | 434375 | 80623 | 553407 | 238138
2023 | 6652919 | 36087506 | 2085452 | 44825877 | 56210 | 630406 | 117013 | 803629 | 39024 | 440890 | 81923 | 561837 | 241792
2024 | 6750030 | 36610672 | 2119936 | 45480638 | 57096 | 639719 | 118896 | 815711 | 39639 | 447403 | 83231 | 570273 | 245438
2025 | 6847141 | 37133840 | 2154411 | 46135392 | 57982 | 649035 | 120778 | 827795 | 40254 | 453919 | 84542 | 578715 | 249080
2026 | 6953808 | 37706295 | 2189087 | 46849190 | 59021 | 659523 | 122667 | 841211 | 40976 | 461255 | 85858 | 588089 | 253122
2027 | 7051283 | 38231193 | 2223571 | 47506047 | 59922 | 668902 | 124549 | 853373 | 41602 | 467813 | 87169 | 596584 | 256789