## Gas Fryers Calculator
Life Cycle Cost Estimate for
20 ENERGY STAR Qualified Gas Fryers
This energy savings calculator was developed by the U.S. EPA and U.S. DOE and is provided for estimating purposes only. Actual energy savings may vary based on use and other factors.
Enter your own values in the gray boxes or use our default values.
Number of units |  | 20
Gas Rate ($/Therm) |  | 1.1712
Operating Hours per Day |  | 16
Food Load (lb/day) |  | 150
| ENERGY STAR Qualified Unit |  | Conventional Unit
Initial Cost per Unit (estimated retail price) |  | 10001 |  | 6206
Annual Maintenance cost for 20 units |  | 0 |  | 0
Preheat Energy (Btu) |  | 15500 |  | 16000
Cooking Energy Efficiency (%) |  | 50% |  | 35%
Idle Energy Rate (Btu/hour) |  | 9000 |  | 14000
Annual and Life Cycle Costs and Savings for 20 Gas Fryers
| 20 ENERGY STAR Qualified Units |  | 20 Conventional Units |  |  | Savings with ENERGY STAR
Annual Operating Costs*
Energy cost |  | 26288.8678 |  | 38113.6087 |  |  | 11824.7409
Energy consumption (Therms/year) |  | 22446.0962 |  | 32542.3571 |  |  | 10096.261
Maintenance cost |  | 0 |  | 0 |  |  | 0
Total |  | 26288.8678 |  | 38113.6087 |  |  | 11824.7409
Life Cycle Costs*
Operating costs (energy and maintenance) |  | 246722.9635 |  | 357699.0288 |  |  | 110976.0653
Energy costs |  | 246722.9635 |  | 357699.0288 |  |  | 110976.0653
Energy consumption (Therm) |  | 269353.1538 |  | 390508.2857 |  |  | 121155.1319
Maintenance costs |  | 0 |  | 0 |  |  | 0
Purchase price for 20 unit(s) |  | 200020 |  | 124120 |  |  | -75900
Total |  | 446742.9635 |  | 481819.0288 |  |  | 35076.0653
[6 empty] | Simple payback of initial additional cost (years)† | 6.4187
* Annual costs exclude the initial purchase price. All costs, except initial cost, are discounted over the products' lifetime using a real discount rate of 4%. See "Assumptions" to change factors including the discount rate.
† A simple payback period of zero years means that the payback is immediate.
Summary of Benefits for 20 Gas Fryers
Initial cost difference |  |  |  |  | 75900
Life cycle savings |  |  |  |  | 110976.0653
Net life cycle savings (life cycle savings - additional cost) |  |  |  |  | 35076.0653
Simple payback of additional cost (years) |  |  |  |  | 6.4187
Life cycle energy saved (Therms) |  |  |  |  | 121155.1319
Life cycle air pollution reduction (lbs of CO2) |  |  |  |  | 14171515.7746
Air pollution reduction equivalence (number of cars removed from the road for a year) |  |  |  |  | 1177.3295
Air pollution reduction equivalence (acres of forest) |  |  |  |  | 1460.981
Savings as a percent of retail price |  |  |  |  | 17.54%

## Assumptions
Assumptions for Gas Fryers
Category | Value |  | Data Source
Power
ENERGY STAR Qualified Unit
Initial Cost | 10001 |  | Food Service Technology Center (FSTC) 2007
Cooking Energy Efficiency | 50% |  | ENERGY STAR Specification
Cooking Energy | 171000 | Btu | Calculated
Production Capacity | 65 | lb/hour | FSTC 2004
Idle Energy Rate | 9000 | Btu/hour | ENERGY STAR Specification
Total Idle Time | 13.4423 | hour | Calculated
Idle Energy | 120980.7692 | Btu | Calculated
Energy to Food | 570 | Btu/lb | FSTC 2004
Heavy Load | 3 | lb | FSTC 2004
Preheat Energy | 15500 | Btu | FSTC 2004
Preheat Time | 15 | minutes | FSTC 2007
Total Energy | 307480.7692 | Btu/day | Calculated
Lifetime | 12 | years | FSTC 2007
Conventional Unit
Initial Cost | 6206 |  | FSTC 2007
Cooking Energy Efficiency | 35% |  | FSTC 2004
Cooking Energy | 244285.7143 | Btu | Calculated
Production Capacity | 60 | lb/hour | FSTC 2007
Idle Energy Rate | 14000 | Btu/hour | FSTC 2004
Total Idle Time | 13.25 | hour | Calculated
Idle Energy | 185500 | Btu | Calculated
Energy to Food | 570 | Btu/lb | FSTC 2004
Heavy Load | 3 | lb | FSTC 2004
Preheat Energy | 16000 | Btu | FSTC 2004
Preheat Time | 15 | minutes | FSTC 2007
Total Energy | 445785.7143 | Btu/day | Calculated
Lifetime | 12 | years | FSTC 2007
Maintenance
Labor cost (per hour) | 20 |  | EPA 2004
Labor time (hours) | 0 |  | EPA 2004
Usage
Average number of operating hours per day | 16 | hours/day | FSTC 2007
Average number of operating hours per year | 5840 | hours/year | Calculated.
Number of Days of operation | 365 | days/year | FSTC 2004
Number of Preheats per day | 1 | preheat/day | FSTC 2004
Pounds of Food Cooked per day | 150 | lb/day | FSTC 2007
Discount Rate
Commercial and Residential Discount Rate (real) | 4% |  | A real discount rate of 4 percent is assumed, which is roughly equivalent to the nominal discount rate of 7 percent (4 percent real discount rate + 3 percent inflation rate).
Energy Prices
Commercial Gas Price | 1.1712 | $/Therm | EIA 2007
Residential Gas Price | 1.3423 | $/Therm | EIA 2007
Carbon Dioxide Emissions Factors
Gas Carbon Dioxide Emission Factor | 116.97 | lbs CO2/Therm | EPA 2007
CO2 Equivalents
Annual CO2 sequestration per forested acre | 9700 | lbs CO2/year | EPA 2007
Annual CO2 emissions for "average" passenger car | 12037 | lbs CO2/year | EPA 2007
For questions or comments, please send your email to: Escalcs@cadmusgroup.com
Constants updated 08/08