## Restaurant
Commercial Food Service - Energy and Water Performance Upgrades
Segment: | Casual Dining/Full Service |  |  | Rates
|  |  |  | Gas | 1 | $/therm
Definition: | Sit Down, Expanded menu dining |  |  | Electric | 0.1 | $/kWh
|  |  |  | Water | 2 | $/unit
Energy Performance Upgrades |  |  |  | Sewer | 3 | $/unit
|  |  |  | Ventilation | 1 | cfm/ft
|  |  | Standard Efficiency | [5 empty] | ENERGY STAR, High Efficiency, Best Practice or CEE Tier II | [5 empty] | Annual Single Unit Savings |  |  |  |  | Total Annual | Incremental | Total Incremental | Simple | Return on
|  |  | Gas |  | Electric |  | Water |  | Gas |  | Electric |  | Water |  | Gas | Electric | Energy | Water |  | Savings | Cost per unit | Cost | Payback | Investment | Gas |  |  |  | Electric
| Technology | Quantity | Therms | $ Costs | kWh | $ Costs | Units | $ Costs | Therms | $ Costs | kWh | $ Costs | Units | $ Costs | Therms | kWh | % | Units | Costs | $ Costs | $/unit | $ | Years | $ | Standard Efficiency | E Star | Energy Savings | % Savings | Standard | Estar | Energy Savings | % Savings
1 | Fryer | 3 | 1169.46 | 1169.46 |  |  |  |  | 805.92 | 805.92 |  |  |  |  | 363.54 | 0 | 31.09% | 0 | 0 | 1090.62 | 1100 | 3300 | 3.0258 | 7606.2 | 3508.38 | 2417.76 | 1090.62 | 31.09% | 0 | 0 | 0 | #DIV/0!
2 | Broiler | 1 | 3539.04 | 3539.04 |  |  |  |  | 2882.04 | 2882.04 |  |  |  |  | 657 | 0 | 18.56% | 0 | 0 | 657 | 200 | 200 | 0.30441 | 6370 | 3539.04 | 2882.04 | 657 | 18.56% | 0 | 0 | 0 | #DIV/0!
3 | Griddle | 1 | 1116.9 | 1116.9 |  |  |  |  | 1055.58 | 1055.58 |  |  |  |  | 61.32 | 0 | 5.49% | 0 | 0 | 61.32 | 1165 | 1165 | N/A | N/A | 1116.9 | 1055.58 | 61.32 | 5.49% | 0 | 0 | 0 | #DIV/0!
4 | Convection Oven | 1 | 1051.2 | 1051.2 |  |  |  |  | 731.46 | 731.46 |  |  |  |  | 319.74 | 0 | 30.42% | 0 | 0 | 319.74 | 1571 | 1571 | 4.9134 | 2265.88 | 1051.2 | 731.46 | 319.74 | 30.42% | 0 | 0 | 0 | #DIV/0!
5 | Combination Oven | 1 |  |  | 32850 | 3285 | 175.6684 | 878.3422 |  |  | 20104.2 | 2010.42 | 117.1123 | 585.5615 | 0 | 12745.8 | 38.8% | 58.5561 | 292.7807 | 1567.3607 | 8442 | 8442 | 5.3861 | 7231.6075 | 0 | 0 | 0 | #DIV/0! | 32850 | 20104.2 | 12745.8 | 38.8%
6 | Steamer | 2 |  |  | 15286.2 | 1528.62 | 234.2246 | 1171.123 |  |  | 4204.8 | 420.48 | 17.5668 | 87.8342 | 0 | 11081.4 | 72.49% | 216.6578 | 1083.2888 | 4382.8575 | 2075 | 4150 | 0.94687 | 22147.1452 | 0 | 0 | 0 | #DIV/0! | 30572.4 | 8409.6 | 22162.8 | 72.49%
7 | Hot-Food Holding Cabinet | 2 |  |  | 7665 | 766.5 |  |  |  |  | 4380 | 438 |  |  | 0 | 3285 | 42.86% | 0 | 0 | 657 | 1576 | 3152 | 4.7976 | 4732 | 0 | 0 | 0 | #DIV/0! | 15330 | 8760 | 6570 | 42.86%
8 | Solid Reach-in Refrigerator | 1 |  |  | 2102.4 | 210.24 |  |  |  |  | 970.9 | 97.09 |  |  | 0 | 1131.5 | 53.82% | 0 | 0 | 113.15 | 1149 | 1149 | 10.1547 | 208.8 | 0 | 0 | 0 | #DIV/0! | 2102.4 | 970.9 | 1131.5 | 53.82%
9 | Solid Reach-in Freezer | 1 |  |  | 4318.68 | 431.868 |  |  |  |  | 2806.85 | 280.685 |  |  | 0 | 1511.83 | 35.01% | 0 | 0 | 151.183 | 533 | 533 | 3.5255 | 1281.196 | 0 | 0 | 0 | #DIV/0! | 4318.68 | 2806.85 | 1511.83 | 35.01%
10 | Glass Reach-in Refrigerator | 0 |  |  | 3247.77 | 324.777 |  |  |  |  | 1625.71 | 162.571 |  |  | 0 | 1622.06 | 49.94% | 0 | 0 | 0 |  | 0 |  |  | 0 | 0 | 0 | #DIV/0! | 0 | 0 | 0 | #DIV/0!
11 | Walk-in Freezer/Cooler | 2 |  |  | 1182.6 | 118.26 |  |  |  |  | 386.9 | 38.69 |  |  | 0 | 795.7 | 67.28% | 0 | 0 | 159.14 | 220 | 440 | 2.7649 | 1469.68 | 0 | 0 | 0 | #DIV/0! | 2365.2 | 773.8 | 1591.4 | 67.28%
12 | Ice Machine | 2 |  |  | 30178.2 | 3017.82 | 126.4813 | 632.4064 |  |  | 24133.8 | 2413.38 | 105.4011 | 527.0053 | 0 | 6044.4 | 20.03% | 21.0802 | 105.4011 | 1419.6821 | 491 | 982 | 0.6917 | 16054.1857 | 0 | 0 | 0 | #DIV/0! | 60356.4 | 48267.6 | 12088.8 | 20.03%
13 | Pre-rinse sprayer | 1 | 1095.0876 | 1095.0876 |  |  | 175.6684 | 878.3422 | 584.0467 | 584.0467 |  |  | 93.6898 | 468.4492 | 511.0409 | 0 | 46.67% | 81.9786 | 409.893 | 920.9339 | 10 | 10 | 0.010859 | 7357.4714 | 1095.0876 | 584.0467 | 511.0409 | 46.67% | 0 | 0 | 0 | #DIV/0!
14 | Ware washer | 1 | 4.5004 | 4.5004 | 63352.9518 | 6335.2952 | 263.5027 | 1317.5134 | 3.0002 | 3.0002 | 55503.0512 | 5550.3051 | 175.6684 | 878.3422 | 1.5001 | 7849.9006 | 33.76% | 87.8342 | 439.1711 | 1225.6613 | 680 | 680 | 0.5548 | 14027.9357 | 4.5004 | 3.0002 | 1.5001 | 33.33% | 63352.9518 | 55503.0512 | 7849.9006 | 12.39%
15 | Under-counter Refrigerator | 2 |  |  | 1463.65 | 146.365 |  |  |  |  | 1241 | 124.1 |  |  | 0 | 222.65 | 15.21% | 0 | 0 | 44.53 | 109 | 218 | 4.8956 | 316.36 | 0 | 0 | 0 | #DIV/0! | 2927.3 | 2482 | 445.3 | 15.21%
16 | Under-counter Freezer | 0 |  |  | 2284.9 | 228.49 |  |  |  |  | 1963.7 | 196.37 |  |  | 0 | 321.2 | 14.06% | 0 | 0 | 0 |  | 0 |  |  | 0 | 0 | 0 | #DIV/0! | 0 | 0 | 0 | #DIV/0!
17 | [21 empty] | 0 |  |  | 0 | 0 | 0 | #DIV/0! | 0 | 0 | 0 | #DIV/0!
18 | Prep Table | 2 |  |  | 4055.88 | 405.588 |  |  |  |  | 1822.08 | 182.208 |  |  | 0 | 2233.8 | 55.08% | 0 | 0 | 446.76 | 200 | 400 | 0.89534 | 4961.12 | 0 | 0 | 0 | #DIV/0! | 8111.76 | 3644.16 | 4467.6 | 55.08%
19 | Hot Water Heater | 1 | 6473.9055 | 11353.5846 |  |  |  |  | 5477.92 | 10357.5991 |  |  |  |  | 995.9855 | 0 | 15.38% | 0 | 0 | 995.9855 | 3000 | 3000 | 3.0121 | 6959.8545 | 6473.9055 | 5477.92 | 995.9855 | 15.38% | 0 | 0 | 0 | #DIV/0!
20 | Toaster | 1 |  |  | 9636 | 963.6 |  |  |  |  | 1277.5 | 127.75 |  |  | 0 | 8358.5 | 86.74% | 0 | 0 | 835.85 | -215 | -215 | -0.25722 | 5230.1 | 0 | 0 | 0 | #DIV/0! | 9636 | 1277.5 | 8358.5 | 86.74%
21 | Lighting – Fluorescent | 14 |  |  | 342.516 | 34.2516 |  |  |  |  | 252.288 | 25.2288 |  |  | 0 | 90.228 | 26.34% | 0 | 0 | 126.3192 | 18.01 | 252.14 | 1.9961 | 1263.6904 | 0 | 0 | 0 | #DIV/0! | 4795.224 | 3532.032 | 1263.192 | 26.34%
22 | Lighting – Incandescent | 14 |  |  | 262.8 | 26.28 |  |  |  |  | 65.7 | 6.57 |  |  | 0 | 197.1 | 75% | 0 | 0 | 275.94 | 4.5 | 63 | 0.22831 | 626.85 | 0 | 0 | 0 | #DIV/0! | 3679.2 | 919.8 | 2759.4 | 75%
23 | Demand Control Exhaust Hood | 1 |  |  | 7500 | 7500 |  |  |  |  | 5000 | 5000 |  |  | 0 | 2500 | 33.33% | 0 | 0 | 2500 | 10000 | 10000 | 4 | 20000 | 0 | 0 | 0 | #DIV/0! | 7500 | 5000 | 2500 | 33.33%
[18 empty] | 0 | 0 | 0 |  |  |  |  | 0 | 0 | 0 | #DIV/0! | 0 | 0 | 0 | #DIV/0!
[18 empty] | 0 | 0 | 0 |  |  |  |  | 0 | 0 | 0 | #DIV/0! | 0 | 0 | 0 | #DIV/0!
[17 empty] | Bundled Savings |  | Total Est. Savings | Total Est. Savings ($) |  |  |  |  | 16789.0134 | 13151.807 | 3637.2065 |  | 247897.5158 | 162451.4932 | 85446.0226
| Total | [15 empty] | 34.22% |  | 2330.5348 | 17951.0333 | [6 empty] | Weighted % Savings | 21.66% |  |  | Weighted % Savings | 34.47%
[29 empty] | 846074.2216 | Btu | 291627.2752 | Btu
34.47%
[28 empty] | Total Bundled % Savings | 34.22%
Note on B13: Assumptions: Food Cooked: 100lbs/day Avg. Hours of Operation: 12
Note on B15: Assumptions: Food Cooked: 100lbs/day Average Hours of Operation: 12
Note on B23: Assumptions: Energy Numbers represent only the Fan Motors.
Note on B18: Assumptions: Food Cooked: 100lbs/day Steamer costs include; energy, water and sewer. See Calcs Page for breakdown
Note on B19: Assumptions: Base Model: Uninsulated Energy Star Model: Insulated Average Hours of Operation: 15
Note on B24: Assumptions: Ice Harvest Rate of 500lbs
Note on B26: Assumptions: Ware washer costs include; energy (booster heater, tank heater, water heater), water and sewer. See Calcs Page for breakdown
Note on B16: Assumptions: Food Cooked: 100lbs/day Average Hours of Operation: 12
Note on B17: Assumptions: Food Cooked: 200lbs/day Average Hours of Operation: 12
Note on B31: Assumptions: Water use: 2000 gal/day Water Heater costs include; energy, water and sewer. See Calcs Page for breakdown
Note on B14: Assumptions: Avg. Hours of Operation: 12
Note on B32: Assumption: Conveyor Toast vs. Pop-up Avg. Hours of Operation: 8
Note on P12: Therms base on one single appliance.
Note on Q12: kWh based on one single appliance
Note on T12: Cost of Water and Sewer
Note on U12: Savings based on the number of appliances specified by user. Includes: Energy and Water costs
Note on B33: Replacement of T12 fixtures with T8
Note on B34: Replacement of Incandescent with CFL
Note on S12: Combines Water and Sewer
Note on R12: Percentage savings based on an individual appliance
Note on B35: 7500 CFM design exhaust rate reduced to an avg. of 5000 CFM Reference: Predicting Energy Consumption [of Kitchen Ventilation Systems] Author: Donald Fisher, P.E. Published: ASHRAE Journal, June 2003 Copyright 2003, American Society of Heating, Refrigeration and Air-Conditioning Engineers, Inc. This posting is by permission from ASHRAE Journal. This article may not be copied nor distributed in either paper or digital form without ASHRAE's permission. Contact ASHRAE at www.ashrae.org. Download at: www.fishnick.com/publications/industry/
Note on V10: Represents the cost difference for one appliance
Note on Y10: Represents the ROI for the total number of appliances.
Note on G17: ICF: Elect & Gas costs are pulling in water costs on equip that uses water
Note on X10: Simple payback includes water savings

## Generic Energy Calcs R
[11 empty] | days/yr | Gas Rate ($/therm) | Elec Rate ($/kWh) | Water Rate ($/unit) | Sewer Rate ($/unit) | Combined Water & Sewer Cost ($/unit) | Ventilation Cost(CFM/ft)
[11 empty] | 365 | 1 | 0.1 | 2 | 3 | 5 | 1
Ice Machine | Ice Harvest Rate (lb/d) |  |  |  | Water Use (gal/100 lb) | Energy Consumption (kWh/100 lb) |  | Daily Energy (kWh) | Daily Water (gal) |  | Annual Energy Consumption (kWh) | Annual Water Consumption (units) | Energy Cost ($/yr) | Water Cost ($/yr) | Sewer Cost ($/yr) | Annual Utility Cost ($/yr) | Estimated Cost ($) | Estimated Life cycle (yr)
FEMP | 500 |  |  |  | 21.6 | 6.89 |  | 82.68 | 259.2 |  | 30178.2 | 126.4813 | 3017.82 | 252.9626 | 379.4439 | 3650.2264 | 1870
CEE Tier I | 500 |  |  |  | 18 | 5.51 |  | 66.12 | 216 |  | 24133.8 | 105.4011 | 2413.38 | 210.8021 | 316.2032 | 2940.3853 | 2361
[9 empty] | Savings |  | 6044.4 | 21.0802 | 604.44 | 42.1604 | 63.2406 | 709.8411 | 491 | 12
Prerinse Valve |  |  |  |  | Water Use (gal/min) | Average Usage (h/d) |  | Water Heating Energy (therms/d) | Daily Water (gal) |  | Annual Energy Consumption (therms) | Annual Water Consumption (units) | Energy Cost ($/yr) | Water Cost ($/yr) | Sewer Cost ($/yr) | Annual Utility Cost ($/yr) | Estimated Cost ($) | Estimated Life cycle (yr)
High Flow |  |  |  |  | 3 | 2 |  | 3.0002 | 360 |  | 1095.0876 | 175.6684 | 1095.0876 | 351.3369 | 527.0053 | 1973.4298 | 50
Low Flow |  |  |  |  | 1.6 | 2 |  | 1.6001 | 192 |  | 584.0467 | 93.6898 | 584.0467 | 187.3797 | 281.0695 | 1052.4959 | 60
[9 empty] | Savings |  | 511.0409 | 81.9786 | 511.0409 | 163.9572 | 245.9358 | 920.9339 | 10 | 8
Ware washer |  | Ware washer Energy per Rack (kWh/Rack) | Idle Energy Rate (kW) | Racks Per Day | Water Use (gal/rack) | Average Usage (h/d) | Average Energy Rate (kW) | Daily Energy (kWh) | Daily Water (gal) | Annual Energy Consumption (Therms) | Annual Energy Consumption (kWh) | Annual Water Consumption (units) | Energy Cost ($/yr) | Water Cost ($/yr) | Sewer Cost ($/yr) | Annual Utility Cost ($/yr) | Estimated Cost ($) | Estimated Life cycle (yr)
Base Model |  | 0.237 | 1.9 | 450 | 1.2 | 12 | 14.4641 | 173.5697 | 540 | 4.5004 | 63352.9518 | 263.5027 | 6339.7955 | 527.0053 | 790.508 | 7657.3089 | 6379
Best Practice |  | 0.237 | 1.4 | 450 | 0.8 | 12 | 12.6719 | 152.0632 | 360 | 3.0002 | 55503.0512 | 175.6684 | 5553.3054 | 351.3369 | 527.0053 | 6431.6476 | 7059
[9 empty] | Savings |  | 7849.9006 | 87.8342 | 786.4902 | 175.6684 | 263.5027 | 1225.6613 | 680 | 12
Steamer | Cooking-Energy Efficiency (%) |  | Idle Energy Rate (kW) |  | Water Use (gal/h) | Average Usage (h/d) | Average Energy Rate (kW) | Daily Energy (kWh) | Daily Water (gal) |  | Annual Energy Consumption (kWh) | Annual Water Consumption (units) | Energy Cost ($/yr) | Water Cost ($/yr) | Sewer Cost ($/yr) | Annual Utility Cost ($/yr) | Estimated Cost ($) | Estimated Life cycle (yr)
Base Model | 26 |  | 1 |  | 40 | 12 | 3.49 | 41.88 | 480 |  | 15286.2 | 234.2246 | 1528.62 | 468.4492 | 702.6738 | 2699.743 | 2834
Energy Star | 50 |  | 0.4 |  | 3 | 12 | 0.96 | 11.52 | 36 |  | 4204.8 | 17.5668 | 420.48 | 35.1337 | 52.7005 | 508.3142 | 4909
[9 empty] | Savings |  | 11081.4 | 216.6578 | 1108.14 | 433.3155 | 649.9733 | 2191.4288 | 2075 | 6
Fryer | Cooking-Energy Efficiency (%) |  | Idle Energy Rate (Btu/h) |  |  | Average Usage (h/d) | Average Energy Rate (Therms/h) | Daily Energy (Therms) |  |  | Annual Energy Consumption (therms) |  | Energy Cost ($/yr) |  |  | Annual Utility Cost ($/yr) | Estimated Cost ($) | Estimated Life cycle (yr)
Base Model | 35 |  | 16000 |  |  | 12 | 0.267 | 3.204 |  |  | 1169.46 |  | 1169.46 |  |  | 1169.46 | 2200
Energy Star | 50 |  | 9000 |  |  | 12 | 0.184 | 2.208 |  |  | 805.92 |  | 805.92 |  |  | 805.92 | 3300
[8 empty] | 1.92 | Savings |  | 363.54 | 0 | 363.54 | 0 | 0 | 363.54 | 1100 | 10
Broiler |  |  | Idle Energy Rate (Btu/h) |  |  | Average Usage (h/d) | Average Energy Rate (Therms/h) | Daily Energy (Therms) |  |  | Annual Energy Consumption (therms) |  | Energy Cost ($/yr) |  |  | Annual Utility Cost ($/yr) | Estimated Cost ($) | Estimated Life cycle (yr)
Base Model |  |  | 80000 |  |  | 12 | 0.808 | 9.696 |  |  | 3539.04 |  | 3539.04 |  |  | 3539.04 | 2300
High Efficiency |  |  | 65000 |  |  | 12 | 0.658 | 7.896 |  |  | 2882.04 |  | 2882.04 |  |  | 2882.04 | 2500
[9 empty] | Savings |  | 657 | 0 | 657 | 0 | 0 | 657 | 200 | 10
Griddle | Cooking-Energy Efficiency (%) |  | Idle Energy Rate (Btu/h) |  |  | Average Usage (h/d) | Average Energy Rate (Therms/h) | Daily Energy (Therms) |  |  | Annual Energy Consumption (therms) |  | Energy Cost ($/yr) |  |  | Annual Utility Cost ($/yr) | Estimated Cost ($) | Estimated Life cycle (yr)
Base Model | 32 |  | 18000 |  |  | 12 | 0.255 | 3.06 |  |  | 1116.9 |  | 1116.9 |  |  | 1116.9 | 2000
High Efficiency | 40 |  | 16000 |  |  | 12 | 0.241 | 2.892 |  |  | 1055.58 |  | 1055.58 |  |  | 1055.58 | 3165
[9 empty] | Savings |  | 61.32 | 0 | 61.32 | 0 | 0 | 61.32 | 1165 | 12
Convection Oven | Cooking-Energy Efficiency (%) |  | Idle Energy Rate (Btu/h) |  |  | Average Usage (h/d) | Average Energy Rate (Therms/h) | Daily Energy (Therms) |  |  | Annual Energy Consumption (therms) |  | Energy Cost ($/yr) |  |  | Annual Utility Cost ($/yr) | Estimated Cost ($) | Estimated Life cycle (yr)
Base Model | 30 |  | 18000 |  |  | 12 | 0.24 | 2.88 |  |  | 1051.2 |  | 1051.2 |  |  | 1051.2 | 2862
Energy Star | 40 |  | 12000 |  |  | 12 | 0.167 | 2.004 |  |  | 731.46 |  | 731.46 |  |  | 731.46 | 4433
[9 empty] | Savings |  | 319.74 | 0 | 319.74 | 0 | 0 | 319.74 | 1571 | 12
Toaster |  |  | Idle Energy Rate (kW) |  | Duty Cycle | Average Usage (h/d) |  | Daily Energy (kWh) |  |  | Annual Energy Consumption (kWh) |  | Energy Cost ($/yr) |  |  | Annual Utility Cost ($/yr) | Estimated Cost ($) | Estimated Life cycle (yr)
Conveyer |  |  | 3.3 |  | 100% | 8 |  | 26.4 |  |  | 9636 |  | 963.6 |  |  | 963.6 | 630
Pop-up |  |  | 5.6 |  | 7.812% | 8 |  | 3.5 |  |  | 1277.5 |  | 127.75 |  |  | 127.75 | 415
[9 empty] | Savings |  | 8358.5 | 0 | 835.85 | 0 | 0 | 835.85 | -215 | 6
Range |  |  | Idle Energy Rate (Btu/h) |  |  | Average Usage (h/d) | Average Energy Rate (Therms/h) | Daily Energy (Therms) |  |  | Annual Energy Consumption (therms) |  | Energy Cost ($/yr) |  |  | Annual Utility Cost ($/yr) | Estimated Cost ($) | Estimated Life cycle (yr)
Base Model |  |  | 45000 |  |  | 12 | 0.808 | 9.696 |  |  | 3539.04 |  | 3539.04 |  |  | 3539.04 | 1342
High Efficiency |  |  | 20000 |  |  | 12 | 0.658 | 7.896 |  |  | 2882.04 |  | 2882.04 |  |  | 2882.04 | 3835
[9 empty] | Savings |  | 657 | 0 | 657 | 0 | 0 | 657 | 2493 | 15
Undercounter Refrigerator |  | Refrigerator Volume (ft3) | [5 empty] | Daily Energy (kWh) |  |  | Annual Energy Consumption (kWh) |  | Energy Cost ($/yr) |  |  | Annual Utility Cost ($/yr) | Estimated Cost ($) | Estimated Life cycle (yr)
Base Model |  | 10 | [5 empty] | 4.01 |  |  | 1463.65 |  | 146.365 |  |  | 146.365 | 1516
CEE Tier II |  | 10 | [5 empty] | 3.4 |  |  | 1241 |  | 124.1 |  |  | 124.1 | 1625
[9 empty] | Savings |  | 222.65 | 0 | 22.265 | 0 | 0 | 22.265 | 109 | 12
Undercounter Freezer |  | Refrigerator Volume (ft3) | [5 empty] | Daily Energy (kWh) |  |  | Annual Energy Consumption (kWh) |  | Energy Cost ($/yr) |  |  | Annual Utility Cost ($/yr) | Estimated Cost ($) | Estimated Life cycle (yr)
Base Model |  | 10 | [5 empty] | 6.26 |  |  | 2284.9 |  | 228.49 |  |  | 228.49 | 2944
CEE Tier II |  | 10 | [5 empty] | 5.38 |  |  | 1963.7 |  | 196.37 |  |  | 196.37 | 3435
[9 empty] | Savings |  | 321.2 | 0 | 32.12 | 0 | 0 | 32.12 | 491 | 12
Glass Door Reach-in Refrigerator |  | Refrigerator Volume (ft3) | [5 empty] | Daily Energy (kWh) |  |  | Annual Energy Consumption (kWh) |  | Energy Cost ($/yr) |  |  | Annual Utility Cost ($/yr) | Estimated Cost ($) | Estimated Life cycle (yr)
Base Model |  | 24 | [5 empty] | 8.898 |  |  | 3247.77 |  | 324.777 |  |  | 324.777 | 2995
CEE Tier II |  | 24 | [5 empty] | 4.454 |  |  | 1625.71 |  | 162.571 |  |  | 162.571 | 3915
[9 empty] | Savings |  | 1622.06 | 0 | 162.206 | 0 | 0 | 162.206 | 920 | 12
Solid Door Reach-in Refrigerator |  | Refrigerator Volume (ft3) | [5 empty] | Daily Energy (kWh) |  |  | Annual Energy Consumption (kWh) |  | Energy Cost ($/yr) |  |  | Annual Utility Cost ($/yr) | Estimated Cost ($) | Estimated Life cycle (yr)
Base Model |  | 24 | [5 empty] | 5.76 |  |  | 2102.4 |  | 210.24 |  |  | 210.24 | 2290
CEE Tier II |  | 24 | [5 empty] | 2.66 |  |  | 970.9 |  | 97.09 |  |  | 97.09 | 3439
[9 empty] | Savings |  | 1131.5 | 0 | 113.15 | 0 | 0 | 113.15 | 1149 | 12
Solid Door Reach-in Freezer |  | Refrigerator Volume (ft3) | [5 empty] | Daily Energy (kWh) |  |  | Annual Energy Consumption (kWh) |  | Energy Cost ($/yr) |  |  | Annual Utility Cost ($/yr) | Estimated Cost ($) | Estimated Life cycle (yr)
Base Model |  | 24 | [5 empty] | 11.832 |  |  | 4318.68 |  | 431.868 |  |  | 431.868 | 4240
CEE Tier II |  | 24 | [5 empty] | 7.69 |  |  | 2806.85 |  | 280.685 |  |  | 280.685 | 4773
[9 empty] | Savings |  | 1511.83 | 0 | 151.183 | 0 | 0 | 151.183 | 533 | 12
Walk-in Refrigerator/Freezer Fan Motors | [7 empty] | Daily Energy (kWh) |  |  | Annual Energy Consumption (kWh) |  | Energy Cost ($/yr) |  |  | Annual Utility Cost ($/yr) | Estimated Cost ($) | Estimated Life cycle (yr)
Base Model |  | q | [5 empty] | 3.24 |  |  | 1182.6 |  | 118.26 |  |  | 118.26 | 80
ECM Model | [7 empty] | 1.06 |  |  | 386.9 |  | 38.69 |  |  | 38.69 | 300
[9 empty] | Savings |  | 795.7 | 0 | 79.57 | 0 | 0 | 79.57 | 220 | 12
Prep Table | [6 empty] | Average Energy Rate (kW) | Daily Energy (kWh) |  |  | Annual Energy Consumption (kWh) |  | Energy Cost ($/yr) |  |  | Annual Utility Cost ($/yr) | Estimated Cost ($) | Estimated Life cycle (yr)
Base Model | [6 empty] | 0.463 | 11.112 |  |  | 4055.88 |  | 405.588 |  |  | 405.588 | 1800
High Efficiency | [6 empty] | 0.208 | 4.992 |  |  | 1822.08 |  | 182.208 |  |  | 182.208 | 2000
[9 empty] | Savings |  | 2233.8 | 0 | 223.38 | 0 | 0 | 223.38 | 200 | 12
Holding Cabinet | Volume (ft3) |  |  |  |  | Average Usage (h/d) | Average Energy Rate (kW) | Daily Energy (kWh) |  |  | Annual Energy Consumption (kWh) |  | Energy Cost ($/yr) |  |  | Annual Utility Cost ($/yr) | Estimated Cost ($) | Estimated Life cycle (yr)
Base Model | 20 |  |  |  |  | 15 | 1.4 | 21 |  |  | 7665 |  | 766.5 |  |  | 766.5 | 1891
Energy Star | 20 |  |  |  |  | 15 | 0.8 | 12 |  |  | 4380 |  | 438 |  |  | 438 | 3467
[9 empty] | Savings |  | 3285 | 0 | 328.5 | 0 | 0 | 328.5 | 1576 | 12
Combination Oven | Cooking-Energy Efficiency (%) |  | Idle Energy Rate (kW) |  | Water Use (gal/h) | Average Usage (h/d) | Average Energy Rate (kW) | Daily Energy (kWh) | Daily Water (gal) |  | Annual Energy Consumption (kWh) | Annual Water Consumption (units) | Energy Cost ($/yr) | Water Cost ($/yr) | Sewer Cost ($/yr) | Annual Utility Cost ($/yr) | Estimated Cost ($) | Estimated Life cycle (yr)
Base Model | 40 |  | 7.5 |  | 30 | 12 | 7.5 | 90 | 360 |  | 32850 | 175.6684 | 3285 | 351.3369 | 527.0053 | 4163.3422 | 3608
High Efficiency | 60 |  | 3 |  | 20 | 12 | 4.59 | 55.08 | 240 |  | 20104.2 | 117.1123 | 2010.42 | 234.2246 | 351.3369 | 2595.9815 | 12050
[9 empty] | Savings |  | 12745.8 | 58.5561 | 1274.58 | 117.1123 | 175.6684 | 1567.3607 | 8442 | 10
Water Heater | System Efficiency (%) |  | Idle Energy Rate (Btu/h) | Inlet Temp | Outlet Temp | Average Usage (h/d) | Average Energy Rate (Therms/h) | Daily Energy (Therms) | Daily Water (gal) |  | Annual Energy Consumption (therms) | Annual Water Consumption (units) | Energy Cost ($/yr) | Water Cost ($/yr) | Sewer Cost ($/yr) | Annual Utility Cost ($/yr) | Estimated Cost ($) | Estimated Life cycle (yr)
Base Model | 66 |  |  | 70 | 140 | 24 | 0.73903 | 17.7367 | 2000 |  | 6473.9055 | 975.9358 | 6473.9055 | 1951.8717 | 2927.8075 | 11353.5846 | 3000
Ultra High Efficiency | 78 |  |  | 70 | 140 | 24 | 0.62533 | 15.008 | 2000 |  | 5477.92 | 975.9358 | 5477.92 | 1951.8717 | 2927.8075 | 10357.5991 | 6000
[9 empty] | Savings |  | 995.9855 | 0 | 995.9855 | 0 | 0 | 995.9855 | 3000 | 10
Lighting | Type | ballasts | Quantity |  | Wattage | Average Usage(h/d) | Average Energy Rate (kW) | Daily Energy (kWh) |  |  | Annual Energy Consumption (kWh) |  | Energy Cost ($/yr) |  |  | Annual Utility Cost ($/yr) | Estimated Cost ($) | Estimated Life cycle (yr)
Work lighting | T12 (2 per 4ft fixture) | Magnetic | 1 |  |  | 12 | 0.0782 | 0.9384 |  |  | 342.516 |  | 34.2516 |  |  | 34.2516 | 5.99
| T8 (2 per 4ft fixture) | Electronic | 1 |  |  | 12 | 0.0576 | 0.6912 |  |  | 252.288 |  | 25.2288 |  |  | 25.2288 | 24
[9 empty] | Savings |  | 90.228 | 0 | 9.0228 | 0 | 0 | 9.0228 | 18.01 | 12
[17 empty] | Estimated Cost ($) | Estimated Life cycle (yr)
Work lighting | Incandescent |  | 1 |  | 60 | 12 | 0.06 | 0.72 |  |  | 262.8 |  | 26.28 |  |  | 26.28 | 2.49
| CFL |  | 1 |  | 15 | 12 | 0.015 | 0.18 |  |  | 65.7 |  | 6.57 |  |  | 6.57 | 6.99
[9 empty] | Savings |  | 197.1 | 0 | 19.71 | 0 | 0 | 19.71 | 4.5 | 2.5
Demand Control Exhaust Hood | [10 empty] | Ventilation Rate (CFM) |  | Energy Cost ($/yr) |  |  | Annual Utility Cost ($/yr) | Estimated Cost ($) | Estimated Life cycle (yr)
Base Installation |  | http://www.fishnick.com/publications/industry/ |  |  | Link to: Predicting Energy Consumption [of Kitchen Ventilation] – an active publication | [5 empty] | 7500 |  | 7500 |  |  | 7500 | 0
Off the shelf Demand control package | [10 empty] | 5000 |  | 5000 |  |  | 5000 | 10000
[11 empty] | 2500 | 0 | 2500 | 0 | 0 | 2500 | 10000 | 12
Note on A28: Assumptions: Food Cooked: 100lbs/day
Note on A40: Assumptions: Food Cooked: 100lbs/day
Note on A46: Assumptions: Food Cooked: 100lbs/day
Note on A114: Assumptions: Food Cooked: 200lbs/day
Note on A108: Assumptions: Base Model: Uninsulated Energy Star Model: Insulated
Note on A95: Assumptions: Energy Numbers represent only the Fan Motors.
Note on A22: Assumptions: Food Cooked: 100'bs/day Steamer costs include; energy, water and sewer.
Note on A3: Assumptions: Ice Harvest Rate of 500lbs
Note on A15: Assumptions: Ware washer costs include; energy, water and sewer.
Note on A120: Assumptions: Water Heater costs include; energy, water and sewer.
Note on A9: Assumptions: Average Usage per day - 4 hours
Note on A137: 7500 CFM design exhaust rate reduced to an avg. of 5000 CFM Reference: Predicting Energy Consumption [of Kitchen Ventilation Systems] Author: Donald Fisher, P.E. Published: ASHRAE Journal, June 2003 Copyright 2003, American Society of Heating, Refrigeration and Air-Conditioning Engineers, Inc. This posting is by permission from ASHRAE Journal. This article may not be copied nor distributed in either paper or digital form without ASHRAE's permission. Contact ASHRAE at www.ashrae.org. Download at: www.fishnick.com/publications/industry/

## Recommendations
Energy-Using Food Service Equipment
Item # | Item Description | Fuel | Recommendations
Energy Star
1 | Fryer | Gas | Replace with Energy Star qualified model
6 | Steamer | Electric | Replace with Energy Star qualified model
7 | Hot Food Holding Cabinet | Electric | Replace with Energy Star qualified model
CEE
12 | Ice Machine | Electric | Replace with CEE recommended air-cooled model
8 | Solid-Door Reach-in Refrigerator | Electric | Replace with CEE recommended model
9 | Solid-Door Reach-in Freezer | Electric | Replace with CEE recommended model
15 | Under-counter Refrigerator | Electric | Replace with CEE recommended model
16 | Under-counter Freezer | Electric | Replace with CEE recommended model
Additional Measures
3 | Griddle | Gas | Replace with energy efficient model
4 | Convection Oven | Gas | Replace with energy efficient model
5 | Combination Oven | Electric | Replace with energy efficient model
11 | Walk-in Freezer/Cooler | Electric | Replace fan motors with Electronically Commutated Motors (ECM)
13 | Pre-rinse spray valve |  | Replace with low flow qualified model
14 | Ware washer | Electric | Replace with low flow / energy efficient model
18 | Prep Table | Electric | Replace with energy efficient model
19 | Hot Water Heater | Gas | Replace with ultra-high efficiency model
20 | Toaster | Electric | Replace with pop-up toaster
21 | Lighting - Fluorescent | Electric | Replace T12 fixtures with T8 fixtures
22 | Lighting - Incandescent | Electric | Replace incandescent bulbs with compact fluorescent bulbs (cfl)
23 | Demand Controlled Exhaust Hood | Electric | 7500 CFM design exhaust rate reduced to an avg. of 5000 CFM
using an off the shelf demand-ventilation control package.
Best Practice
2 | Broiler | Gas | Implement a rigorous start-up/shutdown and turndown schedule
Note on B39: Reference: Predicting Energy Consumption [of Kitchen Ventilation Systems] Author: Donald Fisher, P.E. Published: ASHRAE Journal, June 2003 Copyright 2003, American Society of Heating, Refrigeration and Air-Conditioning Engineers, Inc. This posting is by permission from ASHRAE Journal. This article may not be copied nor distributed in either paper or digital form without ASHRAE's permission. Contact ASHRAE at www.ashrae.org. Download at: www.fishnick.com/publications/industry/