## Mix Components-English
MATERIAL DESCRIPTION: |  |  | ASPHALT CONCRETE
DATE FILE UPDATED: |  |  | 2000-09-25
CROSS REFERENCE |  |  | FAA P-401 ASPHALT CONCRETE & ASPHALT STABILIZED BASE
TEST SPECIFICATIONS: |  |  | AASHTO T 30; ASTM D 2172
Item | Material | Date | Lift No. | Thickness, in. | Sample No. | % Pass 3/4" | % Pass 1/2" | % Pass 3/8" | % Pass #4 | % Pass #8 | % Pass #16 | % Pass #30 | % Pass #50 | % Pass #100 | % Pass # 200 | % Asphalt
LFS | P-401 Base | 1999-02-19 | 1 | 2.5 | 1 | 100 | 96.3 | 88.8 | 60.3 | 41.6 | 29.4 | 20.2 | 13.2 | 9.2 | 6.6 | 5.54
LFS | P-401 Base | 1999-02-19 | 1 | 2.5 | 2 | 98.3 | 91.7 | 86.5 | 57.3 | 41.6 | 29.9 | 20.2 | 13 | 8.6 | 5.8 | 5.33
LFS | P-401 Base | 1999-02-19 | 1 | 2.5 | 3 | 100 | 95.5 | 89.2 | 60.2 | 43.3 | 30.8 | 21.1 | 13.4 | 8.9 | 6.1 | 5.55
LFS | P-401 Base | 1999-02-19 | 1 | 2.5 | 4 | 99.3 | 94.2 | 88.4 | 56.3 | 40.7 | 29.1 | 20 | 12.5 | 8.2 | 5.6 | 5.26
LFS | P-401 Base | 1999-03-05 | 2 | 2.5 | 1 | 100 | 93.7 | 87.2 | 59.1 | 41 | 28.9 | 20 | 12.8 | 8.9 | 6.2 | 5.44
LFS | P-401 Base | 1999-03-05 | 2 | 2.5 | 2 | 100 | 90.8 | 86.3 | 58.6 | 40.2 | 28.3 | 19.5 | 12.5 | 8.5 | 6 | 5.4
LFS | P-401 Base | 1999-03-05 | 2 | 2.5 | 3 | 100 | 91 | 86.6 | 59.7 | 41 | 28.7 | 19.7 | 12.6 | 8.6 | 5.8 | 5.44
LFS | P-401 Surface | 1999-03-17 | 1 | 2.5 | 1 | 100 | 92.4 | 88.7 | 61.6 | 42.8 | 30 | 20.4 | 12.8 | 8.6 | 5.8 | 5.59
LFS | P-401 Surface | 1999-03-17 | 1 | 2.5 | 2 | 100 | 91.3 | 84.9 | 56.1 | 39.4 | 28 | 19.1 | 12 | 8.1 | 5.7 | 5.14
LFS | P-401 Surface | 1999-03-17 | 1 | 2.5 | 3 | 100 | 91.1 | 88 | 60.1 | 42.5 | 29.7 | 20.3 | 12.8 | 8.6 | 6 | 5.32
LFS | P-401 Surface | 1999-03-17 | 1 | 2.5 | 4 | 100 | 92.8 | 86.6 | 59.9 | 42.2 | 29.8 | 20.3 | 12.7 | 8.5 | 5.9 | 5.34
LFS | P-401 Surface | 1999-03-17 | 1 | 2.5 | 5 | 100 | 89.7 | 86.9 | 60.1 | 41.8 | 29.6 | 20 | 12.4 | 8.1 | 5.6 | 5.37
LFS | P-401 Surface | 1999-03-19 | 2 | 2.5 | 1 | 100 | 97.1 | 92.4 | 63.9 | 44.7 | 30.8 | 20.8 | 13.2 | 8.9 | 6.3 | 5.55
LFS | P-401 Surface | 1999-03-19 | 2 | 2.5 | 2 | 100 | 95.9 | 90.2 | 59.4 | 41.2 | 29 | 19.9 | 14.7 | 8.7 | 6 | 5.3
LFS | P-401 Surface | 1999-03-19 | 2 | 2.5 | 3 | 100 | 92.6 | 85.4 | 57.3 | 40.6 | 28.5 | 19.7 | 12.6 | 8.5 | 5.9 | 5.22
LFS | P-401 Surface | 1999-03-19 | 2 | 2.5 | 4 | 100 | 96 | 88.7 | 61.4 | 42.8 | 29.5 | 20.1 | 12.9 | 8.7 | 6 | 5.42
LFS | P-401 Surface | 1999-03-19 | 2 | 2.5 | 5 | 100 | 91.5 | 85.7 | 59.6 | 42.4 | 29.7 | 20.3 | 13.1 | 8.8 | 6 | 5.49
LFC | P-401 Surface | 1999-03-17 | 1 | 2.5 | 1 | 100 | 92.4 | 88.7 | 61.6 | 42.8 | 30 | 20.4 | 12.8 | 8.6 | 5.8 | 5.59
LFC | P-401 Surface | 1999-03-17 | 1 | 2.5 | 2 | 100 | 91.3 | 84.9 | 56.1 | 39.4 | 28 | 19.1 | 12 | 8.1 | 5.7 | 5.14
LFC | P-401 Surface | 1999-03-17 | 1 | 2.5 | 3 | 100 | 91.1 | 88 | 60.1 | 42.5 | 29.7 | 20.3 | 12.8 | 8.6 | 6 | 5.32
LFC | P-401 Surface | 1999-03-17 | 1 | 2.5 | 4 | 100 | 92.8 | 86.6 | 59.9 | 42.2 | 29.8 | 20.3 | 12.7 | 8.5 | 5.9 | 5.34
LFC | P-401 Surface | 1999-03-17 | 1 | 2.5 | 5 | 100 | 89.7 | 86.9 | 60.1 | 41.8 | 29.6 | 20 | 12.4 | 8.1 | 5.6 | 5.37
LFC | P-401 Surface | 1999-03-19 | 2 | 2.5 | 1 | 100 | 97.1 | 92.4 | 63.9 | 44.7 | 30.8 | 20.8 | 13.2 | 8.9 | 6.3 | 5.55
LFC | P-401 Surface | 1999-03-19 | 2 | 2.5 | 2 | 100 | 95.9 | 90.2 | 59.4 | 41.2 | 29 | 19.9 | 14.7 | 8.7 | 6 | 5.3
LFC | P-401 Surface | 1999-03-19 | 2 | 2.5 | 3 | 100 | 92.6 | 85.4 | 57.3 | 40.6 | 28.5 | 19.7 | 12.6 | 8.5 | 5.9 | 5.22
LFC | P-401 Surface | 1999-03-19 | 2 | 2.5 | 4 | 100 | 96 | 88.7 | 61.4 | 42.8 | 29.5 | 20.1 | 12.9 | 8.7 | 6 | 5.42
LFC | P-401 Surface | 1999-03-19 | 2 | 2.5 | 5 | 100 | 91.5 | 85.7 | 59.6 | 42.4 | 29.7 | 20.3 | 13.1 | 8.8 | 6 | 5.49
MFC | P-401 Surface | 1999-03-17 | 1 | 2.5 | 1 | 100 | 92.4 | 88.7 | 61.6 | 42.8 | 30 | 20.4 | 12.8 | 8.6 | 5.8 | 5.59
MFC | P-401 Surface | 1999-03-17 | 1 | 2.5 | 2 | 100 | 91.3 | 84.9 | 56.1 | 39.4 | 28 | 19.1 | 12 | 8.1 | 5.7 | 5.14
MFC | P-401 Surface | 1999-03-17 | 1 | 2.5 | 3 | 100 | 91.1 | 88 | 60.1 | 42.5 | 29.7 | 20.3 | 12.8 | 8.6 | 6 | 5.32
MFC | P-401 Surface | 1999-03-17 | 1 | 2.5 | 4 | 100 | 92.8 | 86.6 | 59.9 | 42.2 | 29.8 | 20.3 | 12.7 | 8.5 | 5.9 | 5.34
MFC | P-401 Surface | 1999-03-17 | 1 | 2.5 | 5 | 100 | 89.7 | 86.9 | 60.1 | 41.8 | 29.6 | 20 | 12.4 | 8.1 | 5.6 | 5.37
MFC | P-401 Surface | 1999-03-19 | 2 | 2.5 | 1 | 100 | 97.1 | 92.4 | 63.9 | 44.7 | 30.8 | 20.8 | 13.2 | 8.9 | 6.3 | 5.55
MFC | P-401 Surface | 1999-03-19 | 2 | 2.5 | 2 | 100 | 95.9 | 90.2 | 59.4 | 41.2 | 29 | 19.9 | 14.7 | 8.7 | 6 | 5.3
MFC | P-401 Surface | 1999-03-19 | 2 | 2.5 | 3 | 100 | 92.6 | 85.4 | 57.3 | 40.6 | 28.5 | 19.7 | 12.6 | 8.5 | 5.9 | 5.22
MFC | P-401 Surface | 1999-03-19 | 2 | 2.5 | 4 | 100 | 96 | 88.7 | 61.4 | 42.8 | 29.5 | 20.1 | 12.9 | 8.7 | 6 | 5.42
MFC | P-401 Surface | 1999-03-19 | 2 | 2.5 | 5 | 100 | 91.5 | 85.7 | 59.6 | 42.4 | 29.7 | 20.3 | 13.1 | 8.8 | 6 | 5.49
MFS | P-401 Base | 1999-03-05 | 1 | 2.5 | 1 | 100 | 92.5 | 85.7 | 56.4 | 39.1 | 28.2 | 19.6 | 12.5 | 8.5 | 5.8 | 5.24
MFS | P-401 Base | 1999-03-05 | 1 | 2.5 | 2 | 100 | 90.8 | 85.7 | 57.2 | 39.7 | 27.9 | 19.3 | 12.5 | 8.6 | 5.9 | 5.28
MFS | P-401 Base | 1999-03-05 | 1 | 2.5 | 3 | 100 | 98.8 | 83.7 | 55.4 | 38.8 | 27.8 | 19.3 | 12.2 | 8.3 | 5.9 | 5.22
MFS | P-401 Base | 1999-03-10 | 2 | 2.4 | 1 | 100 | 93.7 | 87.1 | 59.2 | 42.3 | 30.1 | 20.7 | 13.2 | 9 | 6.4 | 5.72
MFS | P-401 Base | 1999-03-10 | 2 | 2.4 | 2 | 100 | 90.5 | 85 | 55.3 | 38.9 | 27.6 | 19 | 12.2 | 8.3 | 5.8 | 5.37
MFS | P-401 Base | 1999-03-10 | 2 | 2.4 | 3 | 100 | 91 | 82.7 | 51.3 | 35.5 | 26.1 | 18.6 | 12 | 8.2 | 5.7 | 5.2
MFS | P-401 Surface | 1999-03-17 | 1 | 2.5 | 1 | 100 | 92.4 | 88.7 | 61.6 | 42.8 | 30 | 20.4 | 12.8 | 8.6 | 5.8 | 5.59
MFS | P-401 Surface | 1999-03-17 | 1 | 2.5 | 2 | 100 | 91.3 | 84.9 | 56.1 | 39.4 | 28 | 19.1 | 12 | 8.1 | 5.7 | 5.14
MFS | P-401 Surface | 1999-03-17 | 1 | 2.5 | 3 | 100 | 91.1 | 88 | 60.1 | 42.5 | 29.7 | 20.3 | 12.8 | 8.6 | 6 | 5.32
MFS | P-401 Surface | 1999-03-17 | 1 | 2.5 | 4 | 100 | 92.8 | 86.6 | 59.9 | 42.2 | 29.8 | 20.3 | 12.7 | 8.5 | 5.9 | 5.34
MFS | P-401 Surface | 1999-03-17 | 1 | 2.5 | 5 | 100 | 89.7 | 86.9 | 60.1 | 41.8 | 29.6 | 20 | 12.4 | 8.1 | 5.6 | 5.37
MFS | P-401 Surface | 1999-03-19 | 2 | 2.5 | 1 | 100 | 97.1 | 92.4 | 63.9 | 44.7 | 30.8 | 20.8 | 13.2 | 8.9 | 6.3 | 5.55
MFS | P-401 Surface | 1999-03-19 | 2 | 2.5 | 2 | 100 | 95.9 | 90.2 | 59.4 | 41.2 | 29 | 19.9 | 14.7 | 8.7 | 6 | 5.3
MFS | P-401 Surface | 1999-03-19 | 2 | 2.5 | 3 | 100 | 92.6 | 85.4 | 57.3 | 40.6 | 28.5 | 19.7 | 12.6 | 8.5 | 5.9 | 5.22
MFS | P-401 Surface | 1999-03-19 | 2 | 2.5 | 4 | 100 | 96 | 88.7 | 61.4 | 42.8 | 29.5 | 20.1 | 12.9 | 8.7 | 6 | 5.42
MFS | P-401 Surface | 1999-03-19 | 2 | 2.5 | 5 | 100 | 91.5 | 85.7 | 59.6 | 42.4 | 29.7 | 20.3 | 13.1 | 8.8 | 6 | 5.49
HFS | P-401 Base | 1999-03-25 | 1 | 2.5 | 1 | 100 | 92.4 | 87.5 | 60.1 | 42.1 | 29.6 | 20.2 | 12.8 | 9 | 6.2 | 5.45
HFS | P-401 Base | 1999-03-25 | 1 | 2.5 | 2 | 100 | 92.9 | 88.4 | 60 | 41.1 | 28.3 | 19.5 | 12.6 | 8.9 | 6.1 | 5.37
HFS | P-401 Base | 1999-03-25 | 1 | 2.5 | 3 | 100 | 94.7 | 90.1 | 58.6 | 40.2 | 28 | 19.3 | 12.4 | 8.8 | 6.2 | 5.3
HFS | P-401 Base | 1999-03-25 | 1 | 2.5 | 4 | 100 | 95.6 | 89.6 | 60.9 | 41.2 | 28.4 | 19.4 | 12.5 | 8.9 | 6.1 | 5.39
HFS | P-401 Base | 1999-03-29 | 2 | 2.4 | 1 | 100 | 90.7 | 85.7 | 56.9 | 39.1 | 27.3 | 18.7 | 12 | 8 | 5.4 | 5.16
HFS | P-401 Base | 1999-03-29 | 2 | 2.4 | 2 | 100 | 93.8 | 88.9 | 60 | 41.3 | 29 | 19.9 | 12.8 | 8.6 | 5.7 | 5.37
HFS | P-401 Base | 1999-03-29 | 2 | 2.4 | 3 | 100 | 94.5 | 88.1 | 61.1 | 42.6 | 29.6 | 20.1 | 12.9 | 8.6 | 5.8 | 5.38
HFS | P-401 Surface | 1999-03-31 | 1 | 2.5 | 1 | 100 | 96.5 | 91.8 | 60.6 | 41.3 | 29.3 | 20.3 | 13.3 | 9 | 6 | 5.41
HFS | P-401 Surface | 1999-03-31 | 1 | 2.5 | 2 | 100 | 89.7 | 83.3 | 53.3 | 36.4 | 25.9 | 18.3 | 12.1 | 8.2 | 5.4 | 4.87
HFS | P-401 Surface | 1999-03-31 | 1 | 2.5 | 3 | 100 | 95.5 | 90 | 59.8 | 41.6 | 29.3 | 20.2 | 13.2 | 8.8 | 5.9 | 5.4
HFS | P-401 Surface | 1999-03-31 | 1 | 2.5 | 4 | 100 | 91.9 | 86.1 | 55.6 | 38.3 | 27 | 18.9 | 12.5 | 8.5 | 5.8 | 5.15
HFS | P-401 Surface | 1999-04-02 | 2 | 2.5 | 1 | 100 | 94.8 | 88.6 | 60.6 | 41.8 | 28.9 | 19.7 | 12.8 | 8.8 | 6.1 | 5.31
HFS | P-401 Surface | 1999-04-02 | 2 | 2.5 | 2 | 100 | 93.7 | 87.6 | 58.1 | 40.1 | 28.2 | 19.5 | 12.8 | 8.9 | 6.3 | 5.15
HFS | P-401 Surface | 1999-04-02 | 2 | 2.5 | 3 | 100 | 93 | 88.1 | 58.8 | 40.1 | 27.8 | 19.4 | 12.7 | 8.7 | 6 | 5.18
HFS | P-401 Surface | 1999-04-02 | 2 | 2.5 | 4 | 100 | 94.6 | 89.8 | 61.7 | 43 | 29.9 | 20.7 | 13.6 | 9.5 | 6.7 | 5.49
HFC | P-401 Surface | 1999-03-31 | 1 | 2.5 | 1 | 100 | 96.5 | 91.8 | 60.6 | 41.3 | 29.3 | 20.3 | 13.3 | 9 | 6 | 5.41
HFC | P-401 Surface | 1999-03-31 | 1 | 2.5 | 2 | 100 | 89.7 | 83.3 | 53.3 | 36.4 | 25.9 | 18.3 | 12.1 | 8.2 | 5.4 | 4.87
HFC | P-401 Surface | 1999-03-31 | 1 | 2.5 | 3 | 100 | 95.5 | 90 | 59.8 | 41.6 | 29.3 | 20.2 | 13.2 | 8.8 | 5.9 | 5.4
HFC | P-401 Surface | 1999-03-31 | 1 | 2.5 | 4 | 100 | 91.9 | 86.1 | 55.6 | 38.3 | 27 | 18.9 | 12.5 | 8.5 | 5.8 | 5.15
HFC | P-401 Surface | 1999-04-02 | 2 | 2.5 | 1 | 100 | 94.8 | 88.6 | 60.6 | 41.8 | 28.9 | 19.7 | 12.8 | 8.8 | 6.1 | 5.31
HFC | P-401 Surface | 1999-04-02 | 2 | 2.5 | 2 | 100 | 93.7 | 87.6 | 58.1 | 40.1 | 28.2 | 19.5 | 12.8 | 8.9 | 6.3 | 5.15
HFC | P-401 Surface | 1999-04-02 | 2 | 2.5 | 3 | 100 | 93 | 88.1 | 58.8 | 40.1 | 27.8 | 19.4 | 12.7 | 8.7 | 6 | 5.18
HFC | P-401 Surface | 1999-04-02 | 2 | 2.5 | 4 | 100 | 94.6 | 89.8 | 61.7 | 43 | 29.9 | 20.7 | 13.6 | 9.5 | 6.7 | 5.49

## Mix Components-Metric
MATERIAL DESCRIPTION: |  |  | ASPHALT CONCRETE
DATE FILE UPDATED: |  |  | 2001-05-08
CROSS REFERENCE |  |  | FAA P-401 ASPHALT CONCRETE & ASPHALT STABILIZED BASE
TEST SPECIFICATIONS: |  |  | AASHTO T 30; ASTM D 2172
Item | Material | Date | Lift No. | Thickness, cm | Sample No. | % Pass 3/4" | % Pass 1/2" | % Pass 3/8" | % Pass #4 | % Pass #8 | % Pass #16 | % Pass #30 | % Pass #50 | % Pass #100 | % Pass # 200 | % Asphalt
LFS | P-401 Base | 1999-02-19 | 1 | 6.35 | 1 | 100 | 96.3 | 88.8 | 60.3 | 41.6 | 29.4 | 20.2 | 13.2 | 9.2 | 6.6 | 5.54
LFS | P-401 Base | 1999-02-19 | 1 | 6.35 | 2 | 98.3 | 91.7 | 86.5 | 57.3 | 41.6 | 29.9 | 20.2 | 13 | 8.6 | 5.8 | 5.33
LFS | P-401 Base | 1999-02-19 | 1 | 6.35 | 3 | 100 | 95.5 | 89.2 | 60.2 | 43.3 | 30.8 | 21.1 | 13.4 | 8.9 | 6.1 | 5.55
LFS | P-401 Base | 1999-02-19 | 1 | 6.35 | 4 | 99.3 | 94.2 | 88.4 | 56.3 | 40.7 | 29.1 | 20 | 12.5 | 8.2 | 5.6 | 5.26
LFS | P-401 Base | 1999-03-05 | 2 | 6.35 | 1 | 100 | 93.7 | 87.2 | 59.1 | 41 | 28.9 | 20 | 12.8 | 8.9 | 6.2 | 5.44
LFS | P-401 Base | 1999-03-05 | 2 | 6.35 | 2 | 100 | 90.8 | 86.3 | 58.6 | 40.2 | 28.3 | 19.5 | 12.5 | 8.5 | 6 | 5.4
LFS | P-401 Base | 1999-03-05 | 2 | 6.35 | 3 | 100 | 91 | 86.6 | 59.7 | 41 | 28.7 | 19.7 | 12.6 | 8.6 | 5.8 | 5.44
LFS | P-401 Surface | 1999-03-17 | 1 | 6.35 | 1 | 100 | 92.4 | 88.7 | 61.6 | 42.8 | 30 | 20.4 | 12.8 | 8.6 | 5.8 | 5.59
LFS | P-401 Surface | 1999-03-17 | 1 | 6.35 | 2 | 100 | 91.3 | 84.9 | 56.1 | 39.4 | 28 | 19.1 | 12 | 8.1 | 5.7 | 5.14
LFS | P-401 Surface | 1999-03-17 | 1 | 6.35 | 3 | 100 | 91.1 | 88 | 60.1 | 42.5 | 29.7 | 20.3 | 12.8 | 8.6 | 6 | 5.32
LFS | P-401 Surface | 1999-03-17 | 1 | 6.35 | 4 | 100 | 92.8 | 86.6 | 59.9 | 42.2 | 29.8 | 20.3 | 12.7 | 8.5 | 5.9 | 5.34
LFS | P-401 Surface | 1999-03-17 | 1 | 6.35 | 5 | 100 | 89.7 | 86.9 | 60.1 | 41.8 | 29.6 | 20 | 12.4 | 8.1 | 5.6 | 5.37
LFS | P-401 Surface | 1999-03-19 | 2 | 6.35 | 1 | 100 | 97.1 | 92.4 | 63.9 | 44.7 | 30.8 | 20.8 | 13.2 | 8.9 | 6.3 | 5.55
LFS | P-401 Surface | 1999-03-19 | 2 | 6.35 | 2 | 100 | 95.9 | 90.2 | 59.4 | 41.2 | 29 | 19.9 | 14.7 | 8.7 | 6 | 5.3
LFS | P-401 Surface | 1999-03-19 | 2 | 6.35 | 3 | 100 | 92.6 | 85.4 | 57.3 | 40.6 | 28.5 | 19.7 | 12.6 | 8.5 | 5.9 | 5.22
LFS | P-401 Surface | 1999-03-19 | 2 | 6.35 | 4 | 100 | 96 | 88.7 | 61.4 | 42.8 | 29.5 | 20.1 | 12.9 | 8.7 | 6 | 5.42
LFS | P-401 Surface | 1999-03-19 | 2 | 6.35 | 5 | 100 | 91.5 | 85.7 | 59.6 | 42.4 | 29.7 | 20.3 | 13.1 | 8.8 | 6 | 5.49
LFC | P-401 Surface | 1999-03-17 | 1 | 6.35 | 1 | 100 | 92.4 | 88.7 | 61.6 | 42.8 | 30 | 20.4 | 12.8 | 8.6 | 5.8 | 5.59
LFC | P-401 Surface | 1999-03-17 | 1 | 6.35 | 2 | 100 | 91.3 | 84.9 | 56.1 | 39.4 | 28 | 19.1 | 12 | 8.1 | 5.7 | 5.14
LFC | P-401 Surface | 1999-03-17 | 1 | 6.35 | 3 | 100 | 91.1 | 88 | 60.1 | 42.5 | 29.7 | 20.3 | 12.8 | 8.6 | 6 | 5.32
LFC | P-401 Surface | 1999-03-17 | 1 | 6.35 | 4 | 100 | 92.8 | 86.6 | 59.9 | 42.2 | 29.8 | 20.3 | 12.7 | 8.5 | 5.9 | 5.34
LFC | P-401 Surface | 1999-03-17 | 1 | 6.35 | 5 | 100 | 89.7 | 86.9 | 60.1 | 41.8 | 29.6 | 20 | 12.4 | 8.1 | 5.6 | 5.37
LFC | P-401 Surface | 1999-03-19 | 2 | 6.35 | 1 | 100 | 97.1 | 92.4 | 63.9 | 44.7 | 30.8 | 20.8 | 13.2 | 8.9 | 6.3 | 5.55
LFC | P-401 Surface | 1999-03-19 | 2 | 6.35 | 2 | 100 | 95.9 | 90.2 | 59.4 | 41.2 | 29 | 19.9 | 14.7 | 8.7 | 6 | 5.3
LFC | P-401 Surface | 1999-03-19 | 2 | 6.35 | 3 | 100 | 92.6 | 85.4 | 57.3 | 40.6 | 28.5 | 19.7 | 12.6 | 8.5 | 5.9 | 5.22
LFC | P-401 Surface | 1999-03-19 | 2 | 6.35 | 4 | 100 | 96 | 88.7 | 61.4 | 42.8 | 29.5 | 20.1 | 12.9 | 8.7 | 6 | 5.42
LFC | P-401 Surface | 1999-03-19 | 2 | 6.35 | 5 | 100 | 91.5 | 85.7 | 59.6 | 42.4 | 29.7 | 20.3 | 13.1 | 8.8 | 6 | 5.49
MFC | P-401 Surface | 1999-03-17 | 1 | 6.35 | 1 | 100 | 92.4 | 88.7 | 61.6 | 42.8 | 30 | 20.4 | 12.8 | 8.6 | 5.8 | 5.59
MFC | P-401 Surface | 1999-03-17 | 1 | 6.35 | 2 | 100 | 91.3 | 84.9 | 56.1 | 39.4 | 28 | 19.1 | 12 | 8.1 | 5.7 | 5.14
MFC | P-401 Surface | 1999-03-17 | 1 | 6.35 | 3 | 100 | 91.1 | 88 | 60.1 | 42.5 | 29.7 | 20.3 | 12.8 | 8.6 | 6 | 5.32
MFC | P-401 Surface | 1999-03-17 | 1 | 6.35 | 4 | 100 | 92.8 | 86.6 | 59.9 | 42.2 | 29.8 | 20.3 | 12.7 | 8.5 | 5.9 | 5.34
MFC | P-401 Surface | 1999-03-17 | 1 | 6.35 | 5 | 100 | 89.7 | 86.9 | 60.1 | 41.8 | 29.6 | 20 | 12.4 | 8.1 | 5.6 | 5.37
MFC | P-401 Surface | 1999-03-19 | 2 | 6.35 | 1 | 100 | 97.1 | 92.4 | 63.9 | 44.7 | 30.8 | 20.8 | 13.2 | 8.9 | 6.3 | 5.55
MFC | P-401 Surface | 1999-03-19 | 2 | 6.35 | 2 | 100 | 95.9 | 90.2 | 59.4 | 41.2 | 29 | 19.9 | 14.7 | 8.7 | 6 | 5.3
MFC | P-401 Surface | 1999-03-19 | 2 | 6.35 | 3 | 100 | 92.6 | 85.4 | 57.3 | 40.6 | 28.5 | 19.7 | 12.6 | 8.5 | 5.9 | 5.22
MFC | P-401 Surface | 1999-03-19 | 2 | 6.35 | 4 | 100 | 96 | 88.7 | 61.4 | 42.8 | 29.5 | 20.1 | 12.9 | 8.7 | 6 | 5.42
MFC | P-401 Surface | 1999-03-19 | 2 | 6.35 | 5 | 100 | 91.5 | 85.7 | 59.6 | 42.4 | 29.7 | 20.3 | 13.1 | 8.8 | 6 | 5.49
MFS | P-401 Base | 1999-03-05 | 1 | 6.35 | 1 | 100 | 92.5 | 85.7 | 56.4 | 39.1 | 28.2 | 19.6 | 12.5 | 8.5 | 5.8 | 5.24
MFS | P-401 Base | 1999-03-05 | 1 | 6.35 | 2 | 100 | 90.8 | 85.7 | 57.2 | 39.7 | 27.9 | 19.3 | 12.5 | 8.6 | 5.9 | 5.28
MFS | P-401 Base | 1999-03-05 | 1 | 6.35 | 3 | 100 | 98.8 | 83.7 | 55.4 | 38.8 | 27.8 | 19.3 | 12.2 | 8.3 | 5.9 | 5.22
MFS | P-401 Base | 1999-03-10 | 2 | 6.096 | 1 | 100 | 93.7 | 87.1 | 59.2 | 42.3 | 30.1 | 20.7 | 13.2 | 9 | 6.4 | 5.72
MFS | P-401 Base | 1999-03-10 | 2 | 6.096 | 2 | 100 | 90.5 | 85 | 55.3 | 38.9 | 27.6 | 19 | 12.2 | 8.3 | 5.8 | 5.37
MFS | P-401 Base | 1999-03-10 | 2 | 6.096 | 3 | 100 | 91 | 82.7 | 51.3 | 35.5 | 26.1 | 18.6 | 12 | 8.2 | 5.7 | 5.2
MFS | P-401 Surface | 1999-03-17 | 1 | 6.35 | 1 | 100 | 92.4 | 88.7 | 61.6 | 42.8 | 30 | 20.4 | 12.8 | 8.6 | 5.8 | 5.59
MFS | P-401 Surface | 1999-03-17 | 1 | 6.35 | 2 | 100 | 91.3 | 84.9 | 56.1 | 39.4 | 28 | 19.1 | 12 | 8.1 | 5.7 | 5.14
MFS | P-401 Surface | 1999-03-17 | 1 | 6.35 | 3 | 100 | 91.1 | 88 | 60.1 | 42.5 | 29.7 | 20.3 | 12.8 | 8.6 | 6 | 5.32
MFS | P-401 Surface | 1999-03-17 | 1 | 6.35 | 4 | 100 | 92.8 | 86.6 | 59.9 | 42.2 | 29.8 | 20.3 | 12.7 | 8.5 | 5.9 | 5.34
MFS | P-401 Surface | 1999-03-17 | 1 | 6.35 | 5 | 100 | 89.7 | 86.9 | 60.1 | 41.8 | 29.6 | 20 | 12.4 | 8.1 | 5.6 | 5.37
MFS | P-401 Surface | 1999-03-19 | 2 | 6.35 | 1 | 100 | 97.1 | 92.4 | 63.9 | 44.7 | 30.8 | 20.8 | 13.2 | 8.9 | 6.3 | 5.55
MFS | P-401 Surface | 1999-03-19 | 2 | 6.35 | 2 | 100 | 95.9 | 90.2 | 59.4 | 41.2 | 29 | 19.9 | 14.7 | 8.7 | 6 | 5.3
MFS | P-401 Surface | 1999-03-19 | 2 | 6.35 | 3 | 100 | 92.6 | 85.4 | 57.3 | 40.6 | 28.5 | 19.7 | 12.6 | 8.5 | 5.9 | 5.22
MFS | P-401 Surface | 1999-03-19 | 2 | 6.35 | 4 | 100 | 96 | 88.7 | 61.4 | 42.8 | 29.5 | 20.1 | 12.9 | 8.7 | 6 | 5.42
MFS | P-401 Surface | 1999-03-19 | 2 | 6.35 | 5 | 100 | 91.5 | 85.7 | 59.6 | 42.4 | 29.7 | 20.3 | 13.1 | 8.8 | 6 | 5.49
HFS | P-401 Base | 1999-03-25 | 1 | 6.35 | 1 | 100 | 92.4 | 87.5 | 60.1 | 42.1 | 29.6 | 20.2 | 12.8 | 9 | 6.2 | 5.45
HFS | P-401 Base | 1999-03-25 | 1 | 6.35 | 2 | 100 | 92.9 | 88.4 | 60 | 41.1 | 28.3 | 19.5 | 12.6 | 8.9 | 6.1 | 5.37
HFS | P-401 Base | 1999-03-25 | 1 | 6.35 | 3 | 100 | 94.7 | 90.1 | 58.6 | 40.2 | 28 | 19.3 | 12.4 | 8.8 | 6.2 | 5.3
HFS | P-401 Base | 1999-03-25 | 1 | 6.35 | 4 | 100 | 95.6 | 89.6 | 60.9 | 41.2 | 28.4 | 19.4 | 12.5 | 8.9 | 6.1 | 5.39
HFS | P-401 Base | 1999-03-29 | 2 | 6.096 | 1 | 100 | 90.7 | 85.7 | 56.9 | 39.1 | 27.3 | 18.7 | 12 | 8 | 5.4 | 5.16
HFS | P-401 Base | 1999-03-29 | 2 | 6.096 | 2 | 100 | 93.8 | 88.9 | 60 | 41.3 | 29 | 19.9 | 12.8 | 8.6 | 5.7 | 5.37
HFS | P-401 Base | 1999-03-29 | 2 | 6.096 | 3 | 100 | 94.5 | 88.1 | 61.1 | 42.6 | 29.6 | 20.1 | 12.9 | 8.6 | 5.8 | 5.38
HFS | P-401 Surface | 1999-03-31 | 1 | 6.35 | 1 | 100 | 96.5 | 91.8 | 60.6 | 41.3 | 29.3 | 20.3 | 13.3 | 9 | 6 | 5.41
HFS | P-401 Surface | 1999-03-31 | 1 | 6.35 | 2 | 100 | 89.7 | 83.3 | 53.3 | 36.4 | 25.9 | 18.3 | 12.1 | 8.2 | 5.4 | 4.87
HFS | P-401 Surface | 1999-03-31 | 1 | 6.35 | 3 | 100 | 95.5 | 90 | 59.8 | 41.6 | 29.3 | 20.2 | 13.2 | 8.8 | 5.9 | 5.4
HFS | P-401 Surface | 1999-03-31 | 1 | 6.35 | 4 | 100 | 91.9 | 86.1 | 55.6 | 38.3 | 27 | 18.9 | 12.5 | 8.5 | 5.8 | 5.15
HFS | P-401 Surface | 1999-04-02 | 2 | 6.35 | 1 | 100 | 94.8 | 88.6 | 60.6 | 41.8 | 28.9 | 19.7 | 12.8 | 8.8 | 6.1 | 5.31
HFS | P-401 Surface | 1999-04-02 | 2 | 6.35 | 2 | 100 | 93.7 | 87.6 | 58.1 | 40.1 | 28.2 | 19.5 | 12.8 | 8.9 | 6.3 | 5.15
HFS | P-401 Surface | 1999-04-02 | 2 | 6.35 | 3 | 100 | 93 | 88.1 | 58.8 | 40.1 | 27.8 | 19.4 | 12.7 | 8.7 | 6 | 5.18
HFS | P-401 Surface | 1999-04-02 | 2 | 6.35 | 4 | 100 | 94.6 | 89.8 | 61.7 | 43 | 29.9 | 20.7 | 13.6 | 9.5 | 6.7 | 5.49
HFC | P-401 Surface | 1999-03-31 | 1 | 6.35 | 1 | 100 | 96.5 | 91.8 | 60.6 | 41.3 | 29.3 | 20.3 | 13.3 | 9 | 6 | 5.41
HFC | P-401 Surface | 1999-03-31 | 1 | 6.35 | 2 | 100 | 89.7 | 83.3 | 53.3 | 36.4 | 25.9 | 18.3 | 12.1 | 8.2 | 5.4 | 4.87
HFC | P-401 Surface | 1999-03-31 | 1 | 6.35 | 3 | 100 | 95.5 | 90 | 59.8 | 41.6 | 29.3 | 20.2 | 13.2 | 8.8 | 5.9 | 5.4
HFC | P-401 Surface | 1999-03-31 | 1 | 6.35 | 4 | 100 | 91.9 | 86.1 | 55.6 | 38.3 | 27 | 18.9 | 12.5 | 8.5 | 5.8 | 5.15
HFC | P-401 Surface | 1999-04-02 | 2 | 6.35 | 1 | 100 | 94.8 | 88.6 | 60.6 | 41.8 | 28.9 | 19.7 | 12.8 | 8.8 | 6.1 | 5.31
HFC | P-401 Surface | 1999-04-02 | 2 | 6.35 | 2 | 100 | 93.7 | 87.6 | 58.1 | 40.1 | 28.2 | 19.5 | 12.8 | 8.9 | 6.3 | 5.15
HFC | P-401 Surface | 1999-04-02 | 2 | 6.35 | 3 | 100 | 93 | 88.1 | 58.8 | 40.1 | 27.8 | 19.4 | 12.7 | 8.7 | 6 | 5.18
HFC | P-401 Surface | 1999-04-02 | 2 | 6.35 | 4 | 100 | 94.6 | 89.8 | 61.7 | 43 | 29.9 | 20.7 | 13.6 | 9.5 | 6.7 | 5.49

## Marshall-Properties-Truck
MATERIAL DESCRIPTION: |  |  | ASPHALT CONCRETE
DATE FILE UPDATED: |  |  | 2000-09-25
CROSS REFERENCE |  |  | FAA P-401 ASPHALT CONCRETE & ASPHALT STABILIZED BASE
TEST SPECIFICATIONS: |  |  | ASPHALT INSTITUTE MS-2
Date | Item | Lift | Specimen ID | AC, % | % Voids | VMA, % | VFA, % | Stability | Flow | Comments
1999-02-19 | LFS | 1 | 1,1 | 5.54 | 3 | 16.5 | 81.5 | 2392 | 10.5
1999-02-19 | LFS | 1 | 1,2 | 5.54 | 2.1 | 15.7 | 86.5 | 2808 | 10
1999-02-19 | LFS | 1 | 1,3 | 5.54 | 1.8 | 15.5 | 88.1 | 2938 | 10
1999-02-19 | LFS | 1 | 2,1 | 5.33 | 2.3 | 15.3 | 85 | 3042 | 11
1999-02-19 | LFS | 1 | 2,2 | 5.33 | 2.5 | 15.5 | 83.7 | 3042 | 11
1999-02-19 | LFS | 1 | 2,3 | 5.33 | 2.1 | 15.2 | 85.9 | 3250 | 11
1999-02-19 | LFS | 1 | 3,1 | 5.55 | 2.4 | 15.9 | 84.9 | 2964 | 10.5
1999-02-19 | LFS | 1 | 3,2 | 5.55 | 2.3 | 15.8 | 85.5 | 2782 | 11.5
1999-02-19 | LFS | 1 | 3,3 | 5.55 | 2.1 | 15.6 | 86.7 | 3068 | 10
1999-02-19 | LFS | 1 | 4,1 | 5.26 | 5.5 | 18 | 69.4 | 2000 | 11
1999-02-19 | LFS | 1 | 4,4 | 5.26 | 3.8 | 16.5 | 77 | 2675 | 10
1999-03-05 | LFS | 2 | 1,1 | 5.44 | 2.1 | 15.4 | 86.3 | 2725 | 11
1999-03-05 | LFS | 2 | 1,2 | 5.44 | 2.6 | 15.8 | 83.8 | 2475 | 10
1999-03-05 | LFS | 2 | 1,3 | 5.44 | 2.5 | 15.7 | 84.1 | 2500 | 10.5
1999-03-05 | LFS | 2 | 2,1 | 5.4 | 1.8 | 15 | 88.1 | 2800 | 11.5
1999-03-05 | LFS | 2 | 2,2 | 5.4 | 2.3 | 15.4 | 85.2 | 2825 | 11
1999-03-05 | LFS | 2 | 2,3 | 5.4 | 2.5 | 15.6 | 84.3 | 2700 | 11.5
1999-03-05 | LFS | 2 | 3,1 | 5.44 | 2.9 | 16.1 | 82 | 2825 | 11
1999-03-05 | LFS | 2 | 3,2 | 5.44 | 3.1 | 16.3 | 80.8 | 2500 | 10.5
1999-03-05 | LFS | 2 | 3,3 | 5.44 | 5.4 | 18.2 | 70.6 | 1800 | 10
1999-03-05 | MFS | 1 | 1,1 | 5.24 | 2.59 | 15.4 | 83.1 | 2875 | 11
1999-03-05 | MFS | 1 | 1,2 | 5.24 | 2.94 | 15.7 | 81.2 | 2575 | 10
1999-03-05 | MFS | 1 | 1,3 | 5.24 | 2.91 | 15.6 | 81.4 | 2825 | 10.5
1999-03-05 | MFS | 1 | 2,1 | 5.28 | 2.4 | 15.3 | 84.3 | 2675 | 10
1999-03-05 | MFS | 1 | 2,2 | 5.28 | 2.49 | 15.3 | 83.8 | 2575 | 10.5
1999-03-05 | MFS | 1 | 2,3 | 5.28 | 2.97 | 15.8 | 81.2 | 2350 | 9.5
1999-03-05 | MFS | 1 | 3,1 | 5.22 | 2.22 | 15 | 85.2 | 2900 | 11.5
1999-03-05 | MFS | 1 | 3,2 | 5.22 | 2.62 | 15.4 | 83 | 2675 | 9.5
1999-03-05 | MFS | 1 | 3,3 | 5.22 | 2.76 | 15.5 | 82.2 | 2850 | 11
1999-03-18 | LFS, LFC, MFC, MFS | Top | 1 |  | 2 |  |  |  |  | Top Surface; Paved in 5 lanes, all in the same day.
1999-03-18 | LFS, LFC, MFC, MFS | Top | 2 |  | 2.5 |  |  |  |  | Gmm = 2.576
1999-03-18 | LFS, LFC, MFC, MFS | Top | 3 |  | 2.3 |  |  |  |  | Gmb for lanes 1, 2, 3, 4, 5 = 2.524, 2.511, 2.518, 2.512, 2.508
1999-03-18 | LFS, LFC, MFC, MFS | Top | 4 |  | 2.5 |  |  |  |  | respectively.
1999-03-18 | LFS, LFC, MFC, MFS | Top | 5 |  | 2.6

## Field_Core_Densities-English
MATERIAL DESCRIPTION: |  |  | ASPHALT CONCRETE
DATE FILE UPDATED: |  |  | 2000-09-25
CROSS REFERENCE |  |  | FAA P-401 ASPHALT CONCRETE & ASPHALT STABILIZED BASE
TEST SPECIFICATIONS: |  |  | ASTM D 2726
Item | Material | Date | Lift No. | Spec. ID | Station | CL Offset, ft. | Thickness, in. | Gmm | Gmb(field) | Gmb(lab) | % Compaction | Air Voids, %
LFS | P-401 Base | 1999-02-19 | 1 | M-1 |  |  | 2.25 | 2.591 | 2.488 | 2.516 | 98.8871 | 3.9753
LFS | P-401 Base | 1999-02-19 | 1 | M-2 |  |  | 2.19 | 2.591 | 2.463 | 2.516 | 97.8935 | 4.9402
LFS | P-401 Base | 1999-02-19 | 1 | M-3 |  |  | 2.25 | 2.591 | 2.422 | 2.516 | 96.2639 | 6.5226
LFS | P-401 Base | 1999-02-19 | 1 | M-4 |  |  | 2.25 | 2.591 | 2.45 | 2.516 | 97.3768 | 5.4419
LFS | P-401 Base | 1999-02-19 | 1 | J-1 |  |  | 2.19 | 2.591 | 2.438 | 2.516 | 96.8998 | 5.9051
LFS | P-401 Base | 1999-02-19 | 1 | J-2 |  |  | 2.25 | 2.591 | 2.444 | 2.516 | 97.1383 | 5.6735
LFS | P-401 Base | 1999-02-19 | 1 | J-3 |  |  | 2.25 | 2.591 | 2.41 | 2.516 | 95.787 | 6.9857
LFS | P-401 Base | 1999-02-19 | 1 | J-4 |  |  | 2 | 2.591 | 2.412 | 2.516 | 95.8665 | 6.9085
LFS | P-401 Base | 1999-03-05 | 2 | M-1 | 1+44 | 8R | 2.75 | 2.582 | 2.505 | 2.51 | 99.8008 | 2.9822
LFS | P-401 Base | 1999-03-05 | 2 | M-2 | 1+97 | 18L | 2.94 | 2.582 | 2.518 | 2.51 | 100.3187 | 2.4787
LFS | P-401 Base | 1999-03-05 | 2 | M-3 | 1+92 | 7R | 2.5 | 2.582 | 2.504 | 2.51 | 99.761 | 3.0209
LFS | P-401 Base | 1999-03-05 | 2 | M-4 | 1+55 | 25L | 2.63 | 2.582 | 2.499 | 2.51 | 99.5618 | 3.2146
LFS | P-401 Base | 1999-03-05 | 2 | J-1 | 1+62 | 22L | 2.63 | 2.582 | 2.493 | 2.51 | 99.3227 | 3.4469
LFS | P-401 Base | 1999-03-05 | 2 | J-2 | 1+94 | 9L | 2.63 | 2.582 | 2.506 | 2.51 | 99.8406 | 2.9435
LFS | P-401 Base | 1999-03-05 | 2 | J-3 | 1+61 | 4R | 2.25 | 2.582 | 2.484 | 2.51 | 98.9641 | 3.7955
LFS | P-401 Base | 1999-03-05 | 2 | J-4 | 1+80 | 19R | 2.63 | 2.582 | 2.498 | 2.51 | 99.5219 | 3.2533
LFS | P-401 Surface | 1999-03-17 | 1 | M-1 |  |  | 2.38 | 2.58 | 2.487 | 2.512 | 99.0048 | 3.6047
LFS | P-401 Surface | 1999-03-17 | 1 | M-2 |  |  | 2.75 | 2.58 | 2.507 | 2.512 | 99.801 | 2.8295
LFS | P-401 Surface | 1999-03-17 | 1 | M-3 |  |  | 2.38 | 2.58 | 2.498 | 2.512 | 99.4427 | 3.1783
LFS | P-401 Surface | 1999-03-17 | 1 | M-4 |  |  | 2.5 | 2.58 | 2.496 | 2.512 | 99.3631 | 3.2558
LFS | P-401 Surface | 1999-03-17 | 1 | J-1 |  |  | 2.38 | 2.58 | 2.375 | 2.512 | 94.5462 | 7.9457
LFS | P-401 Surface | 1999-03-17 | 1 | J-2 |  |  | 2.56 | 2.58 | 2.478 | 2.512 | 98.6465 | 3.9535
LFS | P-401 Surface | 1999-03-17 | 1 | J-3 |  |  | 2.63 | 2.58 | 2.404 | 2.512 | 95.7006 | 6.8217
LFS | P-401 Surface | 1999-03-17 | 1 | J-4 |  |  | 2.88 | 2.58 | 2.415 | 2.512 | 96.1385 | 6.3953
LFS | P-401 Surface | 1999-03-19 | 2 | M-1 |  |  | 2.44 | 2.586 | 2.504 | 2.518 | 99.444 | 3.1709
LFS | P-401 Surface | 1999-03-19 | 2 | M-2 |  |  | 2.5 | 2.586 | 2.514 | 2.518 | 99.8411 | 2.7842
LFS | P-401 Surface | 1999-03-19 | 2 | M-3 |  |  | 2.69 | 2.586 | 2.509 | 2.518 | 99.6426 | 2.9776
LFS | P-401 Surface | 1999-03-19 | 2 | M-4 |  |  | 2.5 | 2.586 | 2.498 | 2.518 | 99.2057 | 3.4029
LFS | P-401 Surface | 1999-03-19 | 2 | J-1 |  |  | 2.63 | 2.586 | 2.454 | 2.518 | 97.4583 | 5.1044
LFS | P-401 Surface | 1999-03-19 | 2 | J-2 |  |  | 2.5 | 2.586 | 2.405 | 2.518 | 95.5123 | 6.9992
LFS | P-401 Surface | 1999-03-19 | 2 | J-3 |  |  | 2.63 | 2.586 | 2.377 | 2.518 | 94.4003 | 8.082
LFS | P-401 Surface | 1999-03-19 | 2 | J-4 |  |  | 2.75 | 2.586 | 2.423 | 2.518 | 96.2272 | 6.3032
LFC | P-401 Surface | 1999-03-17 | 1 | M-1 |  |  | 2.38 | 2.58 | 2.487 | 2.512 | 99.0048 | 3.6047
LFC | P-401 Surface | 1999-03-17 | 1 | M-2 |  |  | 2.75 | 2.58 | 2.507 | 2.512 | 99.801 | 2.8295
LFC | P-401 Surface | 1999-03-17 | 1 | M-3 |  |  | 2.38 | 2.58 | 2.498 | 2.512 | 99.4427 | 3.1783
LFC | P-401 Surface | 1999-03-17 | 1 | M-4 |  |  | 2.5 | 2.58 | 2.496 | 2.512 | 99.3631 | 3.2558
LFC | P-401 Surface | 1999-03-17 | 1 | J-1 |  |  | 2.38 | 2.58 | 2.375 | 2.512 | 94.5462 | 7.9457
LFC | P-401 Surface | 1999-03-17 | 1 | J-2 |  |  | 2.56 | 2.58 | 2.478 | 2.512 | 98.6465 | 3.9535
LFC | P-401 Surface | 1999-03-17 | 1 | J-3 |  |  | 2.63 | 2.58 | 2.404 | 2.512 | 95.7006 | 6.8217
LFC | P-401 Surface | 1999-03-17 | 1 | J-4 |  |  | 2.88 | 2.58 | 2.415 | 2.512 | 96.1385 | 6.3953
LFC | P-401 Surface | 1999-03-19 | 2 | M-1 |  |  | 2.44 | 2.586 | 2.504 | 2.518 | 99.444 | 3.1709
LFC | P-401 Surface | 1999-03-19 | 2 | M-2 |  |  | 2.5 | 2.586 | 2.514 | 2.518 | 99.8411 | 2.7842
LFC | P-401 Surface | 1999-03-19 | 2 | M-3 |  |  | 2.69 | 2.586 | 2.509 | 2.518 | 99.6426 | 2.9776
LFC | P-401 Surface | 1999-03-19 | 2 | M-4 |  |  | 2.5 | 2.586 | 2.498 | 2.518 | 99.2057 | 3.4029
LFC | P-401 Surface | 1999-03-19 | 2 | J-1 |  |  | 2.63 | 2.586 | 2.454 | 2.518 | 97.4583 | 5.1044
LFC | P-401 Surface | 1999-03-19 | 2 | J-2 |  |  | 2.5 | 2.586 | 2.405 | 2.518 | 95.5123 | 6.9992
LFC | P-401 Surface | 1999-03-19 | 2 | J-3 |  |  | 2.63 | 2.586 | 2.377 | 2.518 | 94.4003 | 8.082
LFC | P-401 Surface | 1999-03-19 | 2 | J-4 |  |  | 2.75 | 2.586 | 2.423 | 2.518 | 96.2272 | 6.3032
MFC | P-401 Surface | 1999-03-17 | 1 | M-1 |  |  | 3.13 | 2.58 | 2.497 | 2.512 | 99.4029 | 3.2171
MFC | P-401 Surface | 1999-03-17 | 1 | M-2 |  |  | 2.44 | 2.58 | 2.482 | 2.512 | 98.8057 | 3.7984
MFC | P-401 Surface | 1999-03-17 | 1 | M-3 |  |  | 2.25 | 2.58 | 2.483 | 2.512 | 98.8455 | 3.7597
MFC | P-401 Surface | 1999-03-17 | 1 | M-4 |  |  | 2.63 | 2.58 | 2.477 | 2.512 | 98.6067 | 3.9922
MFC | P-401 Surface | 1999-03-17 | 1 | J-1 |  |  | 2.75 | 2.58 | 2.388 | 2.512 | 95.0637 | 7.4419
MFC | P-401 Surface | 1999-03-17 | 1 | J-2 |  |  | 2.75 | 2.58 | 2.373 | 2.512 | 94.4666 | 8.0233
MFC | P-401 Surface | 1999-03-17 | 1 | J-3 |  |  | 2.5 | 2.58 | 2.439 | 2.512 | 97.0939 | 5.4651
MFC | P-401 Surface | 1999-03-17 | 1 | J-4 |  |  | 2.38 | 2.58 | 2.446 | 2.512 | 97.3726 | 5.1938
MFC | P-401 Surface | 1999-03-19 | 2 | M-1 |  |  | 2.75 | 2.586 | 2.498 | 2.518 | 99.2057 | 3.4029
MFC | P-401 Surface | 1999-03-19 | 2 | M-2 |  |  | 2.75 | 2.586 | 2.471 | 2.518 | 98.1334 | 4.447
MFC | P-401 Surface | 1999-03-19 | 2 | M-3 |  |  | 2.44 | 2.586 | 2.487 | 2.518 | 98.7689 | 3.8283
MFC | P-401 Surface | 1999-03-19 | 2 | M-4 |  |  | 2.5 | 2.586 | 2.485 | 2.518 | 98.6894 | 3.9056
MFC | P-401 Surface | 1999-03-19 | 2 | J-1 |  |  | 2.69 | 2.586 | 2.359 | 2.518 | 93.6855 | 8.778
MFC | P-401 Surface | 1999-03-19 | 2 | J-2 |  |  | 2.75 | 2.586 | 2.36 | 2.518 | 93.7252 | 8.7394
MFC | P-401 Surface | 1999-03-19 | 2 | J-3 |  |  | 2.38 | 2.586 | 2.466 | 2.518 | 97.9349 | 4.6404
MFC | P-401 Surface | 1999-03-19 | 2 | J-4 |  |  | 2.56 | 2.586 | 2.376 | 2.518 | 94.3606 | 8.1206
MFS | P-401 Base | 1999-03-05 | 1 | M-1 | 4+32 | 9R |  | 2.589 | 2.48 | 2.521 | 98.3737 | 4.2101
MFS | P-401 Base | 1999-03-05 | 1 | M-2 | 4+60 | 22R |  | 2.589 | 2.486 | 2.521 | 98.6117 | 3.9784
MFS | P-401 Base | 1999-03-05 | 1 | M-3 | 4+50 | 11L |  | 2.589 | 2.486 | 2.521 | 98.6117 | 3.9784
MFS | P-401 Base | 1999-03-05 | 1 | M-4 | 4+14 | 2L |  | 2.589 | 2.478 | 2.521 | 98.2943 | 4.2874
MFS | P-401 Base | 1999-03-05 | 1 | J-1 | 4+20 | 20R |  | 2.589 | 2.474 | 2.521 | 98.1357 | 4.4419
MFS | P-401 Base | 1999-03-05 | 1 | J-2 | 4+56 | 6R |  | 2.589 | 2.458 | 2.521 | 97.501 | 5.0599
MFS | P-401 Base | 1999-03-05 | 1 | J-3 | 4+38 | 21L |  | 2.589 | 2.468 | 2.521 | 97.8977 | 4.6736
MFS | P-401 Base | 1999-03-05 | 1 | J-4 | 4+25 | 6L |  | 2.589 | 2.482 | 2.521 | 98.453 | 4.1329
MFS | P-401 Base | 1999-03-10 | 2 | M-1 | 4+74 | 1.3R | 2.13 | 2.573 | 2.506 | 2.527 | 99.169 | 2.604
MFS | P-401 Base | 1999-03-10 | 2 | M-2 | 4+19 | 16.4R | 1.94 | 2.573 | 2.46 | 2.527 | 97.3486 | 4.3918
MFS | P-401 Base | 1999-03-10 | 2 | M-3 | 4+56 | 19.2L | 1.94 | 2.573 | 2.491 | 2.527 | 98.5754 | 3.1869
MFS | P-401 Base | 1999-03-10 | 2 | M-4 | 4+36 | 22.5L | 2.25 | 2.573 | 2.474 | 2.527 | 97.9027 | 3.8476
MFS | P-401 Base | 1999-03-10 | 2 | J-1 | 4+68 |  | 2.13 | 2.573 | 2.463 | 2.527 | 97.4674 | 4.2752
MFS | P-401 Base | 1999-03-10 | 2 | J-2 | 4+59 |  | 2.5 | 2.573 | 2.482 | 2.527 | 98.2192 | 3.5367
MFS | P-401 Base | 1999-03-10 | 2 | J-3 | 4+24 |  | 2.13 | 2.573 | 2.484 | 2.527 | 98.2984 | 3.459
MFS | P-401 Base | 1999-03-10 | 2 | J-4 | 4+46 |  | 2.13 | 2.573 | 2.48 | 2.527 | 98.1401 | 3.6145
MFS | P-401 Surface | 1999-03-17 | 1 | M-1 |  |  | 3.13 | 2.58 | 2.497 | 2.512 | 99.4029 | 3.2171
MFS | P-401 Surface | 1999-03-17 | 1 | M-2 |  |  | 2.44 | 2.58 | 2.482 | 2.512 | 98.8057 | 3.7984
MFS | P-401 Surface | 1999-03-17 | 1 | M-3 |  |  | 2.25 | 2.58 | 2.483 | 2.512 | 98.8455 | 3.7597
MFS | P-401 Surface | 1999-03-17 | 1 | M-4 |  |  | 2.63 | 2.58 | 2.477 | 2.512 | 98.6067 | 3.9922
MFS | P-401 Surface | 1999-03-17 | 1 | J-1 |  |  | 2.75 | 2.58 | 2.388 | 2.512 | 95.0637 | 7.4419
MFS | P-401 Surface | 1999-03-17 | 1 | J-2 |  |  | 2.75 | 2.58 | 2.373 | 2.512 | 94.4666 | 8.0233
MFS | P-401 Surface | 1999-03-17 | 1 | J-3 |  |  | 2.5 | 2.58 | 2.439 | 2.512 | 97.0939 | 5.4651
MFS | P-401 Surface | 1999-03-17 | 1 | J-4 |  |  | 2.38 | 2.58 | 2.446 | 2.512 | 97.3726 | 5.1938
MFS | P-401 Surface | 1999-03-19 | 2 | M-1 |  |  | 2.75 | 2.586 | 2.498 | 2.518 | 99.2057 | 3.4029
MFS | P-401 Surface | 1999-03-19 | 2 | M-2 |  |  | 2.75 | 2.586 | 2.471 | 2.518 | 98.1334 | 4.447
MFS | P-401 Surface | 1999-03-19 | 2 | M-3 |  |  | 2.44 | 2.586 | 2.487 | 2.518 | 98.7689 | 3.8283
MFS | P-401 Surface | 1999-03-19 | 2 | M-4 |  |  | 2.5 | 2.586 | 2.485 | 2.518 | 98.6894 | 3.9056
MFS | P-401 Surface | 1999-03-19 | 2 | J-1 |  |  | 2.69 | 2.586 | 2.359 | 2.518 | 93.6855 | 8.778
MFS | P-401 Surface | 1999-03-19 | 2 | J-2 |  |  | 2.75 | 2.586 | 2.36 | 2.518 | 93.7252 | 8.7394
MFS | P-401 Surface | 1999-03-19 | 2 | J-3 |  |  | 2.38 | 2.586 | 2.466 | 2.518 | 97.9349 | 4.6404
MFS | P-401 Surface | 1999-03-19 | 2 | J-4 |  |  | 2.56 | 2.586 | 2.376 | 2.518 | 94.3606 | 8.1206
HFS | P-401 Base | 1999-03-25 | 1 | M-1 |  |  | 2.94 | 2.588 | 2.477 | 2.499 | 99.1196 | 4.289
HFS | P-401 Base | 1999-03-25 | 1 | M-2 |  |  | 2.56 | 2.588 | 2.463 | 2.499 | 98.5594 | 4.83
HFS | P-401 Base | 1999-03-25 | 1 | M-3 |  |  | 2.75 | 2.588 | 2.448 | 2.499 | 97.9592 | 5.4096
HFS | P-401 Base | 1999-03-25 | 1 | M-4 |  |  | 2.69 | 2.588 | 2.453 | 2.499 | 98.1593 | 5.2164
HFS | P-401 Base | 1999-03-25 | 1 | J-1 |  |  | 2.75 | 2.588 | 2.422 | 2.499 | 96.9188 | 6.4142
HFS | P-401 Base | 1999-03-25 | 1 | J-2 |  |  | 2.56 | 2.588 | 2.36 | 2.499 | 94.4378 | 8.8099
HFS | P-401 Base | 1999-03-25 | 1 | J-3 |  |  | 2.63 | 2.588 | 2.399 | 2.499 | 95.9984 | 7.3029
HFS | P-401 Base | 1999-03-25 | 1 | J-4 |  |  | 2.94 | 2.588 | 2.46 | 2.499 | 98.4394 | 4.9459
HFS | P-401 Base | 1999-03-29 | 2 | M-1 |  |  | 2.06 | 2.594 | 2.464 | 2.497 | 98.6784 | 5.0116
HFS | P-401 Base | 1999-03-29 | 2 | M-2 |  |  | 1.75 | 2.594 | 2.462 | 2.497 | 98.5983 | 5.0887
HFS | P-401 Base | 1999-03-29 | 2 | M-3 |  |  | 1.75 | 2.594 | 2.442 | 2.497 | 97.7974 | 5.8597
HFS | P-401 Base | 1999-03-29 | 2 | M-4 |  |  | 2 | 2.594 | 2.457 | 2.497 | 98.3981 | 5.2814
HFS | P-401 Base | 1999-03-29 | 2 | J-1 |  |  | 1.88 | 2.594 | 2.466 | 2.497 | 98.7585 | 4.9345
HFS | P-401 Base | 1999-03-29 | 2 | J-2 |  |  | 1.75 | 2.594 | 2.439 | 2.497 | 97.6772 | 5.9753
HFS | P-401 Base | 1999-03-29 | 2 | J-3 |  |  | 1.88 | 2.594 | 2.436 | 2.497 | 97.5571 | 6.091
HFS | P-401 Base | 1999-03-29 | 2 | J-4 |  |  | 2.06 | 2.594 | 2.449 | 2.497 | 98.0777 | 5.5898
HFS | P-401 Surface | 1999-03-31 | 1 | M-1 |  |  | 2.38 | 2.592 | 2.465 | 2.496 | 98.758 | 4.8997
HFS | P-401 Surface | 1999-03-31 | 1 | M-2 |  |  | 2.88 | 2.592 | 2.456 | 2.496 | 98.3974 | 5.2469
HFS | P-401 Surface | 1999-03-31 | 1 | M-3 |  |  | 2.63 | 2.592 | 2.496 | 2.496 | 100 | 3.7037
HFS | P-401 Surface | 1999-03-31 | 1 | M-4 |  |  | 2.81 | 2.592 | 2.462 | 2.496 | 98.6378 | 5.0154
HFS | P-401 Surface | 1999-03-31 | 1 | J-1 |  |  | 2.38 | 2.592 | 2.419 | 2.496 | 96.9151 | 6.6744
HFS | P-401 Surface | 1999-03-31 | 1 | J-2 |  |  | 2.81 | 2.592 | 2.473 | 2.496 | 99.0785 | 4.591
HFS | P-401 Surface | 1999-03-31 | 1 | J-3 |  |  | 3 | 2.592 | 2.477 | 2.496 | 99.2388 | 4.4367
HFS | P-401 Surface | 1999-03-31 | 1 | J-4 |  |  | 2.63 | 2.592 | 2.429 | 2.496 | 97.3157 | 6.2886
HFS | P-401 Surface | 1999-04-02 | 2 | M-1 |  |  | 2.75 | 2.588 | 2.497 | 2.505 | 99.6806 | 3.5162
HFS | P-401 Surface | 1999-04-02 | 2 | M-2 |  |  | 2.5 | 2.588 | 2.49 | 2.505 | 99.4012 | 3.7867
HFS | P-401 Surface | 1999-04-02 | 2 | M-3 |  |  | 2.63 | 2.588 | 2.496 | 2.505 | 99.6407 | 3.5549
HFS | P-401 Surface | 1999-04-02 | 2 | M-4 |  |  | 3 | 2.588 | 2.486 | 2.505 | 99.2415 | 3.9413
HFS | P-401 Surface | 1999-04-02 | 2 | J-1 |  |  | 2.5 | 2.588 | 2.48 | 2.505 | 99.002 | 4.1731
HFS | P-401 Surface | 1999-04-02 | 2 | J-2 |  |  | 2.75 | 2.588 | 2.485 | 2.505 | 99.2016 | 3.9799
HFS | P-401 Surface | 1999-04-02 | 2 | J-3 |  |  | 2.88 | 2.588 | 2.494 | 2.505 | 99.5609 | 3.6321
HFS | P-401 Surface | 1999-04-02 | 2 | J-4 |  |  | 2.75 | 2.588 | 2.479 | 2.505 | 98.9621 | 4.2117
HFC | P-401 Surface | 1999-03-31 | 1 | M-1 |  |  | 2.38 | 2.592 | 2.465 | 2.496 | 98.758 | 4.8997
HFC | P-401 Surface | 1999-03-31 | 1 | M-2 |  |  | 2.88 | 2.592 | 2.456 | 2.496 | 98.3974 | 5.2469
HFC | P-401 Surface | 1999-03-31 | 1 | M-3 |  |  | 2.63 | 2.592 | 2.496 | 2.496 | 100 | 3.7037
HFC | P-401 Surface | 1999-03-31 | 1 | M-4 |  |  | 2.81 | 2.592 | 2.462 | 2.496 | 98.6378 | 5.0154
HFC | P-401 Surface | 1999-03-31 | 1 | J-1 |  |  | 2.38 | 2.592 | 2.419 | 2.496 | 96.9151 | 6.6744
HFC | P-401 Surface | 1999-03-31 | 1 | J-2 |  |  | 2.81 | 2.592 | 2.473 | 2.496 | 99.0785 | 4.591
HFC | P-401 Surface | 1999-03-31 | 1 | J-3 |  |  | 3 | 2.592 | 2.477 | 2.496 | 99.2388 | 4.4367
HFC | P-401 Surface | 1999-03-31 | 1 | J-4 |  |  | 2.63 | 2.592 | 2.429 | 2.496 | 97.3157 | 6.2886
HFC | P-401 Surface | 1999-04-02 | 2 | M-1 |  |  | 2.75 | 2.588 | 2.497 | 2.505 | 99.6806 | 3.5162
HFC | P-401 Surface | 1999-04-02 | 2 | M-2 |  |  | 2.5 | 2.588 | 2.49 | 2.505 | 99.4012 | 3.7867
HFC | P-401 Surface | 1999-04-02 | 2 | M-3 |  |  | 2.63 | 2.588 | 2.496 | 2.505 | 99.6407 | 3.5549
HFC | P-401 Surface | 1999-04-02 | 2 | M-4 |  |  | 3 | 2.588 | 2.486 | 2.505 | 99.2415 | 3.9413
HFC | P-401 Surface | 1999-04-02 | 2 | J-1 |  |  | 2.5 | 2.588 | 2.48 | 2.505 | 99.002 | 4.1731
HFC | P-401 Surface | 1999-04-02 | 2 | J-2 |  |  | 2.75 | 2.588 | 2.485 | 2.505 | 99.2016 | 3.9799
HFC | P-401 Surface | 1999-04-02 | 2 | J-3 |  |  | 2.88 | 2.588 | 2.494 | 2.505 | 99.5609 | 3.6321
HFC | P-401 Surface | 1999-04-02 | 2 | J-4 |  |  | 2.75 | 2.588 | 2.479 | 2.505 | 98.9621 | 4.2117

## Field_Core_Densities-Metric
MATERIAL DESCRIPTION: |  |  | ASPHALT CONCRETE
DATE FILE UPDATED: |  |  | 2001-05-08
CROSS REFERENCE |  |  | FAA P-401 ASPHALT CONCRETE & ASPHALT STABILIZED BASE
TEST SPECIFICATIONS: |  |  | ASTM D 2726
Item | Material | Date | Lift No. | Spec. ID | Station | CL Offset, ft. | Thickness, cm | Gmm | Gmb(field) | Gmb(lab) | % Compaction | Air Voids, %
LFS | P-401 Base | 1999-02-19 | 1 | M-1 |  |  | 5.715 | 2.591 | 2.488 | 2.516 | 98.8871 | 3.9753
LFS | P-401 Base | 1999-02-19 | 1 | M-2 |  |  | 5.5626 | 2.591 | 2.463 | 2.516 | 97.8935 | 4.9402
LFS | P-401 Base | 1999-02-19 | 1 | M-3 |  |  | 5.715 | 2.591 | 2.422 | 2.516 | 96.2639 | 6.5226
LFS | P-401 Base | 1999-02-19 | 1 | M-4 |  |  | 5.715 | 2.591 | 2.45 | 2.516 | 97.3768 | 5.4419
LFS | P-401 Base | 1999-02-19 | 1 | J-1 |  |  | 5.5626 | 2.591 | 2.438 | 2.516 | 96.8998 | 5.9051
LFS | P-401 Base | 1999-02-19 | 1 | J-2 |  |  | 5.715 | 2.591 | 2.444 | 2.516 | 97.1383 | 5.6735
LFS | P-401 Base | 1999-02-19 | 1 | J-3 |  |  | 5.715 | 2.591 | 2.41 | 2.516 | 95.787 | 6.9857
LFS | P-401 Base | 1999-02-19 | 1 | J-4 |  |  | 5.08 | 2.591 | 2.412 | 2.516 | 95.8665 | 6.9085
LFS | P-401 Base | 1999-03-05 | 2 | M-1 | 1+44 | 8R | 6.985 | 2.582 | 2.505 | 2.51 | 99.8008 | 2.9822
LFS | P-401 Base | 1999-03-05 | 2 | M-2 | 1+97 | 18L | 7.4676 | 2.582 | 2.518 | 2.51 | 100.3187 | 2.4787
LFS | P-401 Base | 1999-03-05 | 2 | M-3 | 1+92 | 7R | 6.35 | 2.582 | 2.504 | 2.51 | 99.761 | 3.0209
LFS | P-401 Base | 1999-03-05 | 2 | M-4 | 1+55 | 25L | 6.6802 | 2.582 | 2.499 | 2.51 | 99.5618 | 3.2146
LFS | P-401 Base | 1999-03-05 | 2 | J-1 | 1+62 | 22L | 6.6802 | 2.582 | 2.493 | 2.51 | 99.3227 | 3.4469
LFS | P-401 Base | 1999-03-05 | 2 | J-2 | 1+94 | 9L | 6.6802 | 2.582 | 2.506 | 2.51 | 99.8406 | 2.9435
LFS | P-401 Base | 1999-03-05 | 2 | J-3 | 1+61 | 4R | 5.715 | 2.582 | 2.484 | 2.51 | 98.9641 | 3.7955
LFS | P-401 Base | 1999-03-05 | 2 | J-4 | 1+80 | 19R | 6.6802 | 2.582 | 2.498 | 2.51 | 99.5219 | 3.2533
LFS | P-401 Surface | 1999-03-17 | 1 | M-1 |  |  | 6.0452 | 2.58 | 2.487 | 2.512 | 99.0048 | 3.6047
LFS | P-401 Surface | 1999-03-17 | 1 | M-2 |  |  | 6.985 | 2.58 | 2.507 | 2.512 | 99.801 | 2.8295
LFS | P-401 Surface | 1999-03-17 | 1 | M-3 |  |  | 6.0452 | 2.58 | 2.498 | 2.512 | 99.4427 | 3.1783
LFS | P-401 Surface | 1999-03-17 | 1 | M-4 |  |  | 6.35 | 2.58 | 2.496 | 2.512 | 99.3631 | 3.2558
LFS | P-401 Surface | 1999-03-17 | 1 | J-1 |  |  | 6.0452 | 2.58 | 2.375 | 2.512 | 94.5462 | 7.9457
LFS | P-401 Surface | 1999-03-17 | 1 | J-2 |  |  | 6.5024 | 2.58 | 2.478 | 2.512 | 98.6465 | 3.9535
LFS | P-401 Surface | 1999-03-17 | 1 | J-3 |  |  | 6.6802 | 2.58 | 2.404 | 2.512 | 95.7006 | 6.8217
LFS | P-401 Surface | 1999-03-17 | 1 | J-4 |  |  | 7.3152 | 2.58 | 2.415 | 2.512 | 96.1385 | 6.3953
LFS | P-401 Surface | 1999-03-19 | 2 | M-1 |  |  | 6.1976 | 2.586 | 2.504 | 2.518 | 99.444 | 3.1709
LFS | P-401 Surface | 1999-03-19 | 2 | M-2 |  |  | 6.35 | 2.586 | 2.514 | 2.518 | 99.8411 | 2.7842
LFS | P-401 Surface | 1999-03-19 | 2 | M-3 |  |  | 6.8326 | 2.586 | 2.509 | 2.518 | 99.6426 | 2.9776
LFS | P-401 Surface | 1999-03-19 | 2 | M-4 |  |  | 6.35 | 2.586 | 2.498 | 2.518 | 99.2057 | 3.4029
LFS | P-401 Surface | 1999-03-19 | 2 | J-1 |  |  | 6.6802 | 2.586 | 2.454 | 2.518 | 97.4583 | 5.1044
LFS | P-401 Surface | 1999-03-19 | 2 | J-2 |  |  | 6.35 | 2.586 | 2.405 | 2.518 | 95.5123 | 6.9992
LFS | P-401 Surface | 1999-03-19 | 2 | J-3 |  |  | 6.6802 | 2.586 | 2.377 | 2.518 | 94.4003 | 8.082
LFS | P-401 Surface | 1999-03-19 | 2 | J-4 |  |  | 6.985 | 2.586 | 2.423 | 2.518 | 96.2272 | 6.3032
LFC | P-401 Surface | 1999-03-17 | 1 | M-1 |  |  | 6.0452 | 2.58 | 2.487 | 2.512 | 99.0048 | 3.6047
LFC | P-401 Surface | 1999-03-17 | 1 | M-2 |  |  | 6.985 | 2.58 | 2.507 | 2.512 | 99.801 | 2.8295
LFC | P-401 Surface | 1999-03-17 | 1 | M-3 |  |  | 6.0452 | 2.58 | 2.498 | 2.512 | 99.4427 | 3.1783
LFC | P-401 Surface | 1999-03-17 | 1 | M-4 |  |  | 6.35 | 2.58 | 2.496 | 2.512 | 99.3631 | 3.2558
LFC | P-401 Surface | 1999-03-17 | 1 | J-1 |  |  | 6.0452 | 2.58 | 2.375 | 2.512 | 94.5462 | 7.9457
LFC | P-401 Surface | 1999-03-17 | 1 | J-2 |  |  | 6.5024 | 2.58 | 2.478 | 2.512 | 98.6465 | 3.9535
LFC | P-401 Surface | 1999-03-17 | 1 | J-3 |  |  | 6.6802 | 2.58 | 2.404 | 2.512 | 95.7006 | 6.8217
LFC | P-401 Surface | 1999-03-17 | 1 | J-4 |  |  | 7.3152 | 2.58 | 2.415 | 2.512 | 96.1385 | 6.3953
LFC | P-401 Surface | 1999-03-19 | 2 | M-1 |  |  | 6.1976 | 2.586 | 2.504 | 2.518 | 99.444 | 3.1709
LFC | P-401 Surface | 1999-03-19 | 2 | M-2 |  |  | 6.35 | 2.586 | 2.514 | 2.518 | 99.8411 | 2.7842
LFC | P-401 Surface | 1999-03-19 | 2 | M-3 |  |  | 6.8326 | 2.586 | 2.509 | 2.518 | 99.6426 | 2.9776
LFC | P-401 Surface | 1999-03-19 | 2 | M-4 |  |  | 6.35 | 2.586 | 2.498 | 2.518 | 99.2057 | 3.4029
LFC | P-401 Surface | 1999-03-19 | 2 | J-1 |  |  | 6.6802 | 2.586 | 2.454 | 2.518 | 97.4583 | 5.1044
LFC | P-401 Surface | 1999-03-19 | 2 | J-2 |  |  | 6.35 | 2.586 | 2.405 | 2.518 | 95.5123 | 6.9992
LFC | P-401 Surface | 1999-03-19 | 2 | J-3 |  |  | 6.6802 | 2.586 | 2.377 | 2.518 | 94.4003 | 8.082
LFC | P-401 Surface | 1999-03-19 | 2 | J-4 |  |  | 6.985 | 2.586 | 2.423 | 2.518 | 96.2272 | 6.3032
MFC | P-401 Surface | 1999-03-17 | 1 | M-1 |  |  | 7.9502 | 2.58 | 2.497 | 2.512 | 99.4029 | 3.2171
MFC | P-401 Surface | 1999-03-17 | 1 | M-2 |  |  | 6.1976 | 2.58 | 2.482 | 2.512 | 98.8057 | 3.7984
MFC | P-401 Surface | 1999-03-17 | 1 | M-3 |  |  | 5.715 | 2.58 | 2.483 | 2.512 | 98.8455 | 3.7597
MFC | P-401 Surface | 1999-03-17 | 1 | M-4 |  |  | 6.6802 | 2.58 | 2.477 | 2.512 | 98.6067 | 3.9922
MFC | P-401 Surface | 1999-03-17 | 1 | J-1 |  |  | 6.985 | 2.58 | 2.388 | 2.512 | 95.0637 | 7.4419
MFC | P-401 Surface | 1999-03-17 | 1 | J-2 |  |  | 6.985 | 2.58 | 2.373 | 2.512 | 94.4666 | 8.0233
MFC | P-401 Surface | 1999-03-17 | 1 | J-3 |  |  | 6.35 | 2.58 | 2.439 | 2.512 | 97.0939 | 5.4651
MFC | P-401 Surface | 1999-03-17 | 1 | J-4 |  |  | 6.0452 | 2.58 | 2.446 | 2.512 | 97.3726 | 5.1938
MFC | P-401 Surface | 1999-03-19 | 2 | M-1 |  |  | 6.985 | 2.586 | 2.498 | 2.518 | 99.2057 | 3.4029
MFC | P-401 Surface | 1999-03-19 | 2 | M-2 |  |  | 6.985 | 2.586 | 2.471 | 2.518 | 98.1334 | 4.447
MFC | P-401 Surface | 1999-03-19 | 2 | M-3 |  |  | 6.1976 | 2.586 | 2.487 | 2.518 | 98.7689 | 3.8283
MFC | P-401 Surface | 1999-03-19 | 2 | M-4 |  |  | 6.35 | 2.586 | 2.485 | 2.518 | 98.6894 | 3.9056
MFC | P-401 Surface | 1999-03-19 | 2 | J-1 |  |  | 6.8326 | 2.586 | 2.359 | 2.518 | 93.6855 | 8.778
MFC | P-401 Surface | 1999-03-19 | 2 | J-2 |  |  | 6.985 | 2.586 | 2.36 | 2.518 | 93.7252 | 8.7394
MFC | P-401 Surface | 1999-03-19 | 2 | J-3 |  |  | 6.0452 | 2.586 | 2.466 | 2.518 | 97.9349 | 4.6404
MFC | P-401 Surface | 1999-03-19 | 2 | J-4 |  |  | 6.5024 | 2.586 | 2.376 | 2.518 | 94.3606 | 8.1206
MFS | P-401 Base | 1999-03-05 | 1 | M-1 | 4+32 | 9R |  | 2.589 | 2.48 | 2.521 | 98.3737 | 4.2101
MFS | P-401 Base | 1999-03-05 | 1 | M-2 | 4+60 | 22R |  | 2.589 | 2.486 | 2.521 | 98.6117 | 3.9784
MFS | P-401 Base | 1999-03-05 | 1 | M-3 | 4+50 | 11L |  | 2.589 | 2.486 | 2.521 | 98.6117 | 3.9784
MFS | P-401 Base | 1999-03-05 | 1 | M-4 | 4+14 | 2L |  | 2.589 | 2.478 | 2.521 | 98.2943 | 4.2874
MFS | P-401 Base | 1999-03-05 | 1 | J-1 | 4+20 | 20R |  | 2.589 | 2.474 | 2.521 | 98.1357 | 4.4419
MFS | P-401 Base | 1999-03-05 | 1 | J-2 | 4+56 | 6R |  | 2.589 | 2.458 | 2.521 | 97.501 | 5.0599
MFS | P-401 Base | 1999-03-05 | 1 | J-3 | 4+38 | 21L |  | 2.589 | 2.468 | 2.521 | 97.8977 | 4.6736
MFS | P-401 Base | 1999-03-05 | 1 | J-4 | 4+25 | 6L |  | 2.589 | 2.482 | 2.521 | 98.453 | 4.1329
MFS | P-401 Base | 1999-03-10 | 2 | M-1 | 4+74 | 1.3R | 5.4102 | 2.573 | 2.506 | 2.527 | 99.169 | 2.604
MFS | P-401 Base | 1999-03-10 | 2 | M-2 | 4+19 | 16.4R | 4.9276 | 2.573 | 2.46 | 2.527 | 97.3486 | 4.3918
MFS | P-401 Base | 1999-03-10 | 2 | M-3 | 4+56 | 19.2L | 4.9276 | 2.573 | 2.491 | 2.527 | 98.5754 | 3.1869
MFS | P-401 Base | 1999-03-10 | 2 | M-4 | 4+36 | 22.5L | 5.715 | 2.573 | 2.474 | 2.527 | 97.9027 | 3.8476
MFS | P-401 Base | 1999-03-10 | 2 | J-1 | 4+68 |  | 5.4102 | 2.573 | 2.463 | 2.527 | 97.4674 | 4.2752
MFS | P-401 Base | 1999-03-10 | 2 | J-2 | 4+59 |  | 6.35 | 2.573 | 2.482 | 2.527 | 98.2192 | 3.5367
MFS | P-401 Base | 1999-03-10 | 2 | J-3 | 4+24 |  | 5.4102 | 2.573 | 2.484 | 2.527 | 98.2984 | 3.459
MFS | P-401 Base | 1999-03-10 | 2 | J-4 | 4+46 |  | 5.4102 | 2.573 | 2.48 | 2.527 | 98.1401 | 3.6145
MFS | P-401 Surface | 1999-03-17 | 1 | M-1 |  |  | 7.9502 | 2.58 | 2.497 | 2.512 | 99.4029 | 3.2171
MFS | P-401 Surface | 1999-03-17 | 1 | M-2 |  |  | 6.1976 | 2.58 | 2.482 | 2.512 | 98.8057 | 3.7984
MFS | P-401 Surface | 1999-03-17 | 1 | M-3 |  |  | 5.715 | 2.58 | 2.483 | 2.512 | 98.8455 | 3.7597
MFS | P-401 Surface | 1999-03-17 | 1 | M-4 |  |  | 6.6802 | 2.58 | 2.477 | 2.512 | 98.6067 | 3.9922
MFS | P-401 Surface | 1999-03-17 | 1 | J-1 |  |  | 6.985 | 2.58 | 2.388 | 2.512 | 95.0637 | 7.4419
MFS | P-401 Surface | 1999-03-17 | 1 | J-2 |  |  | 6.985 | 2.58 | 2.373 | 2.512 | 94.4666 | 8.0233
MFS | P-401 Surface | 1999-03-17 | 1 | J-3 |  |  | 6.35 | 2.58 | 2.439 | 2.512 | 97.0939 | 5.4651
MFS | P-401 Surface | 1999-03-17 | 1 | J-4 |  |  | 6.0452 | 2.58 | 2.446 | 2.512 | 97.3726 | 5.1938
MFS | P-401 Surface | 1999-03-19 | 2 | M-1 |  |  | 6.985 | 2.586 | 2.498 | 2.518 | 99.2057 | 3.4029
MFS | P-401 Surface | 1999-03-19 | 2 | M-2 |  |  | 6.985 | 2.586 | 2.471 | 2.518 | 98.1334 | 4.447
MFS | P-401 Surface | 1999-03-19 | 2 | M-3 |  |  | 6.1976 | 2.586 | 2.487 | 2.518 | 98.7689 | 3.8283
MFS | P-401 Surface | 1999-03-19 | 2 | M-4 |  |  | 6.35 | 2.586 | 2.485 | 2.518 | 98.6894 | 3.9056
MFS | P-401 Surface | 1999-03-19 | 2 | J-1 |  |  | 6.8326 | 2.586 | 2.359 | 2.518 | 93.6855 | 8.778
MFS | P-401 Surface | 1999-03-19 | 2 | J-2 |  |  | 6.985 | 2.586 | 2.36 | 2.518 | 93.7252 | 8.7394
MFS | P-401 Surface | 1999-03-19 | 2 | J-3 |  |  | 6.0452 | 2.586 | 2.466 | 2.518 | 97.9349 | 4.6404
MFS | P-401 Surface | 1999-03-19 | 2 | J-4 |  |  | 6.5024 | 2.586 | 2.376 | 2.518 | 94.3606 | 8.1206
HFS | P-401 Base | 1999-03-25 | 1 | M-1 |  |  | 7.4676 | 2.588 | 2.477 | 2.499 | 99.1196 | 4.289
HFS | P-401 Base | 1999-03-25 | 1 | M-2 |  |  | 6.5024 | 2.588 | 2.463 | 2.499 | 98.5594 | 4.83
HFS | P-401 Base | 1999-03-25 | 1 | M-3 |  |  | 6.985 | 2.588 | 2.448 | 2.499 | 97.9592 | 5.4096
HFS | P-401 Base | 1999-03-25 | 1 | M-4 |  |  | 6.8326 | 2.588 | 2.453 | 2.499 | 98.1593 | 5.2164
HFS | P-401 Base | 1999-03-25 | 1 | J-1 |  |  | 6.985 | 2.588 | 2.422 | 2.499 | 96.9188 | 6.4142
HFS | P-401 Base | 1999-03-25 | 1 | J-2 |  |  | 6.5024 | 2.588 | 2.36 | 2.499 | 94.4378 | 8.8099
HFS | P-401 Base | 1999-03-25 | 1 | J-3 |  |  | 6.6802 | 2.588 | 2.399 | 2.499 | 95.9984 | 7.3029
HFS | P-401 Base | 1999-03-25 | 1 | J-4 |  |  | 7.4676 | 2.588 | 2.46 | 2.499 | 98.4394 | 4.9459
HFS | P-401 Base | 1999-03-29 | 2 | M-1 |  |  | 5.2324 | 2.594 | 2.464 | 2.497 | 98.6784 | 5.0116
HFS | P-401 Base | 1999-03-29 | 2 | M-2 |  |  | 4.445 | 2.594 | 2.462 | 2.497 | 98.5983 | 5.0887
HFS | P-401 Base | 1999-03-29 | 2 | M-3 |  |  | 4.445 | 2.594 | 2.442 | 2.497 | 97.7974 | 5.8597
HFS | P-401 Base | 1999-03-29 | 2 | M-4 |  |  | 5.08 | 2.594 | 2.457 | 2.497 | 98.3981 | 5.2814
HFS | P-401 Base | 1999-03-29 | 2 | J-1 |  |  | 4.7752 | 2.594 | 2.466 | 2.497 | 98.7585 | 4.9345
HFS | P-401 Base | 1999-03-29 | 2 | J-2 |  |  | 4.445 | 2.594 | 2.439 | 2.497 | 97.6772 | 5.9753
HFS | P-401 Base | 1999-03-29 | 2 | J-3 |  |  | 4.7752 | 2.594 | 2.436 | 2.497 | 97.5571 | 6.091
HFS | P-401 Base | 1999-03-29 | 2 | J-4 |  |  | 5.2324 | 2.594 | 2.449 | 2.497 | 98.0777 | 5.5898
HFS | P-401 Surface | 1999-03-31 | 1 | M-1 |  |  | 6.0452 | 2.592 | 2.465 | 2.496 | 98.758 | 4.8997
HFS | P-401 Surface | 1999-03-31 | 1 | M-2 |  |  | 7.3152 | 2.592 | 2.456 | 2.496 | 98.3974 | 5.2469
HFS | P-401 Surface | 1999-03-31 | 1 | M-3 |  |  | 6.6802 | 2.592 | 2.496 | 2.496 | 100 | 3.7037
HFS | P-401 Surface | 1999-03-31 | 1 | M-4 |  |  | 7.1374 | 2.592 | 2.462 | 2.496 | 98.6378 | 5.0154
HFS | P-401 Surface | 1999-03-31 | 1 | J-1 |  |  | 6.0452 | 2.592 | 2.419 | 2.496 | 96.9151 | 6.6744
HFS | P-401 Surface | 1999-03-31 | 1 | J-2 |  |  | 7.1374 | 2.592 | 2.473 | 2.496 | 99.0785 | 4.591
HFS | P-401 Surface | 1999-03-31 | 1 | J-3 |  |  | 7.62 | 2.592 | 2.477 | 2.496 | 99.2388 | 4.4367
HFS | P-401 Surface | 1999-03-31 | 1 | J-4 |  |  | 6.6802 | 2.592 | 2.429 | 2.496 | 97.3157 | 6.2886
HFS | P-401 Surface | 1999-04-02 | 2 | M-1 |  |  | 6.985 | 2.588 | 2.497 | 2.505 | 99.6806 | 3.5162
HFS | P-401 Surface | 1999-04-02 | 2 | M-2 |  |  | 6.35 | 2.588 | 2.49 | 2.505 | 99.4012 | 3.7867
HFS | P-401 Surface | 1999-04-02 | 2 | M-3 |  |  | 6.6802 | 2.588 | 2.496 | 2.505 | 99.6407 | 3.5549
HFS | P-401 Surface | 1999-04-02 | 2 | M-4 |  |  | 7.62 | 2.588 | 2.486 | 2.505 | 99.2415 | 3.9413
HFS | P-401 Surface | 1999-04-02 | 2 | J-1 |  |  | 6.35 | 2.588 | 2.48 | 2.505 | 99.002 | 4.1731
HFS | P-401 Surface | 1999-04-02 | 2 | J-2 |  |  | 6.985 | 2.588 | 2.485 | 2.505 | 99.2016 | 3.9799
HFS | P-401 Surface | 1999-04-02 | 2 | J-3 |  |  | 7.3152 | 2.588 | 2.494 | 2.505 | 99.5609 | 3.6321
HFS | P-401 Surface | 1999-04-02 | 2 | J-4 |  |  | 6.985 | 2.588 | 2.479 | 2.505 | 98.9621 | 4.2117
HFC | P-401 Surface | 1999-03-31 | 1 | M-1 |  |  | 6.0452 | 2.592 | 2.465 | 2.496 | 98.758 | 4.8997
HFC | P-401 Surface | 1999-03-31 | 1 | M-2 |  |  | 7.3152 | 2.592 | 2.456 | 2.496 | 98.3974 | 5.2469
HFC | P-401 Surface | 1999-03-31 | 1 | M-3 |  |  | 6.6802 | 2.592 | 2.496 | 2.496 | 100 | 3.7037
HFC | P-401 Surface | 1999-03-31 | 1 | M-4 |  |  | 7.1374 | 2.592 | 2.462 | 2.496 | 98.6378 | 5.0154
HFC | P-401 Surface | 1999-03-31 | 1 | J-1 |  |  | 6.0452 | 2.592 | 2.419 | 2.496 | 96.9151 | 6.6744
HFC | P-401 Surface | 1999-03-31 | 1 | J-2 |  |  | 7.1374 | 2.592 | 2.473 | 2.496 | 99.0785 | 4.591
HFC | P-401 Surface | 1999-03-31 | 1 | J-3 |  |  | 7.62 | 2.592 | 2.477 | 2.496 | 99.2388 | 4.4367
HFC | P-401 Surface | 1999-03-31 | 1 | J-4 |  |  | 6.6802 | 2.592 | 2.429 | 2.496 | 97.3157 | 6.2886
HFC | P-401 Surface | 1999-04-02 | 2 | M-1 |  |  | 6.985 | 2.588 | 2.497 | 2.505 | 99.6806 | 3.5162
HFC | P-401 Surface | 1999-04-02 | 2 | M-2 |  |  | 6.35 | 2.588 | 2.49 | 2.505 | 99.4012 | 3.7867
HFC | P-401 Surface | 1999-04-02 | 2 | M-3 |  |  | 6.6802 | 2.588 | 2.496 | 2.505 | 99.6407 | 3.5549
HFC | P-401 Surface | 1999-04-02 | 2 | M-4 |  |  | 7.62 | 2.588 | 2.486 | 2.505 | 99.2415 | 3.9413
HFC | P-401 Surface | 1999-04-02 | 2 | J-1 |  |  | 6.35 | 2.588 | 2.48 | 2.505 | 99.002 | 4.1731
HFC | P-401 Surface | 1999-04-02 | 2 | J-2 |  |  | 6.985 | 2.588 | 2.485 | 2.505 | 99.2016 | 3.9799
HFC | P-401 Surface | 1999-04-02 | 2 | J-3 |  |  | 7.3152 | 2.588 | 2.494 | 2.505 | 99.5609 | 3.6321
HFC | P-401 Surface | 1999-04-02 | 2 | J-4 |  |  | 6.985 | 2.588 | 2.479 | 2.505 | 98.9621 | 4.2117