## SUMMARY
ASPHALTIC CONCRETE - PAYMENT ADJUSTMENTS FOR DENSITIES & AIR VOIDS (ver 2/4/08) | [15 empty] | 1 | 1 |  | Density Criteria S=Surface, B= Base Course
[16 empty] | 1 | 0
AIRPORT NAME
PROJECT DESCRIPTION
PROJECT NUMBER
P-401 SUMMARY (IAW AC 150/5370-10c dated 9/29/2007)
Maximum Project Pay (percent) |  | Maximum Total Payment | Penalties due to Rejected Lots | Project Cap in Dollars |  |  |  |  | Total Payment Allowed for Project (see note below)
106 |  | 0 | 0 | 0 | [5 empty] | 0 |  |  |  | 5 | 0 | Highest lot # entered
$ pay
| LOT QUANTITIES (ton) |  | UNIT PRICE/ton |  | PAY FACTOR |  |  |  | $ PAY PER LOT |  |  | Mixture | AC | penaltie | SUMMARY - LOT PROPERTIES (averages)
LOT | MIX | AC | MIX | AC | Density | Air Void | Joint | Final | MIX | AC | TOTAL | MAX possible | MAX possible | due to 50% | Mat Density PWL |  | Joint Density PWL | Air Voids Avg PWL
TOTALS |  |  | $ | $ | % | % | Deduct | % |  |  |  | 0 | 0 | 0
[11 empty] | 0 | 0 | 0 | 0
[11 empty] | 0 | 0 | 0 | 0
[11 empty] | 0 | 0 | 0 | 0
[11 empty] | 0 | 0 | 0 | 0
[11 empty] | 0 | 0 | 0 | 0
[11 empty] | 0 | 0 | 0 | 0
[11 empty] | 0 | 0 | 0 | 0
[11 empty] | 0 | 0 | 0 | 0
[11 empty] | 0 | 0 | 0 | 0
[11 empty] | 0 | 0 | 0 | 0
[11 empty] | 0 | 0 | 0 | 0
[11 empty] | 0 | 0 | 0 | 0
[11 empty] | 0 | 0 | 0 | 0
[11 empty] | 0 | 0 | 0 | 0
[11 empty] | 0 | 0 | 0 | 0
[11 empty] | 0 | 0 | 0 | 0
[11 empty] | 0 | 0 | 0 | 0
[11 empty] | 0 | 0 | 0 | 0
[11 empty] | 0 | 0 | 0 | 0
[11 empty] | 0 | 0 | 0 | 0
[11 empty] | 0 | 0 | 0 | 0
[11 empty] | 0 | 0 | 0 | 0
[11 empty] | 0 | 0 | 0 | 0
[11 empty] | 0 | 0 | 0 | 0
[11 empty] | 0 | 0 | 0 | 0
[11 empty] | 0 | 0 | 0 | 0
[11 empty] | 0 | 0 | 0 | 0
[11 empty] | 0 | 0 | 0 | 0
[11 empty] | 0 | 0 | 0 | 0
[11 empty] | 0 | 0 | 0 | 0
[11 empty] | 0 | 0 | 0 | 0
[11 empty] | 0 | 0 | 0 | 0
[11 empty] | 0 | 0 | 0 | 0
[11 empty] | 0 | 0 | 0 | 0
[11 empty] | 0 | 0 | 0 | 0
[11 empty] | 0 | 0 | 0 | 0
[11 empty] | 0 | 0 | 0 | 0
[11 empty] | 0 | 0 | 0 | 0
[11 empty] | 0 | 0 | 0 | 0
[11 empty] | 0 | 0 | 0 | 0
[11 empty] | 0 | 0 | 0 | 0
[11 empty] | 0 | 0 | 0 | 0
[11 empty] | 0 | 0 | 0 | 0
[11 empty] | 0 | 0 | 0 | 0
[11 empty] | 0 | 0 | 0 | 0
[11 empty] | 0 | 0 | 0 | 0
[11 empty] | 0 | 0 | 0 | 0
[11 empty] | 0 | 0 | 0 | 0
[11 empty] | 0 | 0 | 0 | 0
[11 empty] | 0 | 0 | 0 | 0
[11 empty] | 0 | 0 | 0 | 0
[11 empty] | 0 | 0 | 0 | 0
[11 empty] | 0 | 0 | 0 | 0
[11 empty] | 0 | 0 | 0 | 0
[11 empty] | 0 | 0 | 0 | 0
[11 empty] | 0 | 0 | 0 | 0
[11 empty] | 0 | 0 | 0 | 0
[11 empty] | 0 | 0 | 0 | 0
[11 empty] | 0 | 0 | 0 | 0
[11 empty] | 0 | 0 | 0 | 0
[11 empty] | 0 | 0 | 0 | 0
[11 empty] | 0 | 0 | 0 | 0
[11 empty] | 0 | 0 | 0 | 0
[11 empty] | 0 | 0 | 0 | 0
[11 empty] | 0 | 0 | 0 | 0
[11 empty] | 0 | 0 | 0 | 0
[11 empty] | 0 | 0 | 0 | 0
[11 empty] | 0 | 0 | 0 | 0
[11 empty] | 0 | 0 | 0 | 0
[11 empty] | 0 | 0 | 0 | 0
[11 empty] | 0 | 0 | 0 | 0
[11 empty] | 0 | 0 | 0 | 0
[11 empty] | 0 | 0 | 0 | 0
[11 empty] | 0 | 0 | 0 | 0
[11 empty] | 0 | 0 | 0 | 0
[11 empty] | 0 | 0 | 0 | 0
[11 empty] | 0 | 0 | 0 | 0
[11 empty] | 0 | 0 | 0 | 0
[11 empty] | 0 | 0 | 0 | 0
[11 empty] | 0 | 0 | 0 | 0
[11 empty] | 0 | 0 | 0 | 0
[11 empty] | 0 | 0 | 0 | 0
[11 empty] | 0 | 0 | 0 | 0
[11 empty] | 0 | 0 | 0 | 0
[11 empty] | 0 | 0 | 0 | 0
[11 empty] | 0 | 0 | 0 | 0
[11 empty] | 0 | 0 | 0 | 0
[11 empty] | 0 | 0 | 0 | 0
[11 empty] | 0 | 0 | 0 | 0
[11 empty] | 0 | 0 | 0 | 0
[11 empty] | 0 | 0 | 0 | 0
[11 empty] | 0 | 0 | 0 | 0
[11 empty] | 0 | 0 | 0 | 0
[11 empty] | 0 | 0 | 0 | 0
[11 empty] | 0 | 0 | 0 | 0
[11 empty] | 0 | 0 | 0 | 0
[11 empty] | 0 | 0 | 0 | 0
[11 empty] | 0 | 0 | 0 | 0
[11 empty] | 0 | 0 | 0 | 0
[11 empty] | 0 | 0 | 0 | 0
[11 empty] | 0 | 0 | 0 | 0
[11 empty] | 0 | 0 | 0 | 0
[11 empty] | 0 | 0 | 0 | 0
[11 empty] | 0 | 0 | 0 | 0
[11 empty] | 0 | 0 | 0 | 0
[11 empty] | 0 | 0 | 0 | 0
[11 empty] | 0 | 0 | 0 | 0
[11 empty] | 0 | 0 | 0 | 0
[11 empty] | 0 | 0 | 0 | 0
[11 empty] | 0 | 0 | 0 | 0
[11 empty] | 0 | 0 | 0 | 0
[11 empty] | 0 | 0 | 0 | 0
[11 empty] | 0 | 0 | 0 | 0
[11 empty] | 0 | 0 | 0 | 0
[11 empty] | 0 | 0 | 0 | 0
[11 empty] | 0 | 0 | 0 | 0
[11 empty] | 0 | 0 | 0 | 0
[11 empty] | 0 | 0 | 0 | 0
[11 empty] | 0 | 0 | 0 | 0
[11 empty] | 0 | 0 | 0 | 0
[11 empty] | 0 | 0 | 0 | 0
[11 empty] | 0 | 0 | 0 | 0
[11 empty] | 0 | 0 | 0 | 0
[11 empty] | 0 | 0 | 0 | 0
[11 empty] | 0 | 0 | 0 | 0
[11 empty] | 0 | 0 | 0 | 0
[11 empty] | 0 | 0 | 0 | 0
[11 empty] | 0 | 0 | 0 | 0
[11 empty] | 0 | 0 | 0 | 0
[11 empty] | 0 | 0 | 0 | 0
[11 empty] | 0 | 0 | 0 | 0
[11 empty] | 0 | 0 | 0 | 0
[11 empty] | 0 | 0 | 0 | 0
[11 empty] | 0 | 0 | 0 | 0
[11 empty] | 0 | 0 | 0 | 0
[11 empty] | 0 | 0 | 0 | 0
[11 empty] | 0 | 0 | 0 | 0
[11 empty] | 0 | 0 | 0 | 0
[11 empty] | 0 | 0 | 0 | 0
[11 empty] | 0 | 0 | 0 | 0
[11 empty] | 0 | 0 | 0 | 0
[11 empty] | 0 | 0 | 0 | 0
[11 empty] | 0 | 0 | 0 | 0
[11 empty] | 0 | 0 | 0 | 0
[11 empty] | 0 | 0 | 0 | 0
[11 empty] | 0 | 0 | 0 | 0
[11 empty] | 0 | 0 | 0 | 0
[11 empty] | 0 | 0 | 0 | 0
[11 empty] | 0 | 0 | 0 | 0
[11 empty] | 0 | 0 | 0 | 0
[11 empty] | 0 | 0 | 0 | 0
[11 empty] | 0 | 0 | 0 | 0
[11 empty] | 0 | 0 | 0 | 0
[11 empty] | 0 | 0 | 0 | 0
[11 empty] | 0 | 0 | 0 | 0
[11 empty] | 0 | 0 | 0 | 0
[11 empty] | 0 | 0 | 0 | 0
[11 empty] | 0 | 0 | 0 | 0
[11 empty] | 0 | 0 | 0 | 0
[11 empty] | 0 | 0 | 0 | 0
[11 empty] | 0 | 0 | 0 | 0
[11 empty] | 0 | 0 | 0 | 0
[11 empty] | 0 | 0 | 0 | 0
[11 empty] | 0 | 0 | 0 | 0
[11 empty] | 0 | 0 | 0 | 0
[11 empty] | 0 | 0 | 0 | 0
[11 empty] | 0 | 0 | 0 | 0
[11 empty] | 0 | 0 | 0 | 0
[11 empty] | 0 | 0 | 0 | 0
[11 empty] | 0 | 0 | 0 | 0
[11 empty] | 0 | 0 | 0 | 0
[11 empty] | 0 | 0 | 0 | 0
[11 empty] | 0 | 0 | 0 | 0
[11 empty] | 0 | 0 | 0 | 0
[11 empty] | 0 | 0 | 0 | 0
[11 empty] | 0 | 0 | 0 | 0
[11 empty] | 0 | 0 | 0 | 0
[11 empty] | 0 | 0 | 0 | 0
[11 empty] | 0 | 0 | 0 | 0
[11 empty] | 0 | 0 | 0 | 0
[11 empty] | 0 | 0 | 0 | 0
[11 empty] | 0 | 0 | 0 | 0
[11 empty] | 0 | 0 | 0 | 0
[11 empty] | 0 | 0 | 0 | 0
[11 empty] | 0 | 0 | 0 | 0
[11 empty] | 0 | 0 | 0 | 0
[11 empty] | 0 | 0 | 0 | 0
[11 empty] | 0 | 0 | 0 | 0
[11 empty] | 0 | 0 | 0 | 0
[11 empty] | 0 | 0 | 0 | 0
[11 empty] | 0 | 0 | 0 | 0
[11 empty] | 0 | 0 | 0 | 0
[11 empty] | 0 | 0 | 0 | 0
[11 empty] | 0 | 0 | 0 | 0
[11 empty] | 0 | 0 | 0 | 0
[11 empty] | 0 | 0 | 0 | 0
[11 empty] | 0 | 0 | 0 | 0
[11 empty] | 0 | 0 | 0 | 0
[11 empty] | 0 | 0 | 0 | 0
[11 empty] | 0 | 0 | 0 | 0
[11 empty] | 0 | 0 | 0 | 0
[11 empty] | 0 | 0 | 0 | 0
[11 empty] | 0 | 0 | 0 | 0
[11 empty] | 0 | 0 | 0 | 0
[11 empty] | 0 | 0 | 0 | 0
[11 empty] | 0 | 0 | 0 | 0
[11 empty] | 0 | 0 | 0 | 0
[11 empty] | 0 | 0 | 0 | 0
[11 empty] | 0 | 0 | 0 | 0
[11 empty] | 0 | 0 | 0 | 0
[11 empty] | 0 | 0 | 0 | 0
[11 empty] | 0 | 0 | 0 | 0
[11 empty] | 0 | 0 | 0 | 0
[11 empty] | 0 | 0 | 0 | 0
[11 empty] | 0 | 0 | 0 | 0
[11 empty] | 0 | 0 | 0 | 0
[11 empty] | 0 | 0 | 0 | 0
[11 empty] | 0 | 0 | 0 | 0
[11 empty] | 0 | 0 | 0 | 0
[11 empty] | 0 | 0 | 0 | 0
[11 empty] | 0 | 0 | 0 | 0
[11 empty] | 0 | 0 | 0 | 0
[11 empty] | 0 | 0 | 0 | 0
[11 empty] | 0 | 0 | 0 | 0
[11 empty] | 0 | 0 | 0 | 0
[11 empty] | 0 | 0 | 0 | 0
[11 empty] | 0 | 0 | 0 | 0
[11 empty] | 0 | 0 | 0 | 0
[11 empty] | 0 | 0 | 0 | 0
[11 empty] | 0 | 0 | 0 | 0
[11 empty] | 0 | 0 | 0 | 0
[11 empty] | 0 | 0 | 0 | 0
[11 empty] | 0 | 0 | 0 | 0
[11 empty] | 0 | 0 | 0 | 0
[11 empty] | 0 | 0 | 0 | 0
[11 empty] | 0 | 0 | 0 | 0
[11 empty] | 0 | 0 | 0 | 0
[11 empty] | 0 | 0 | 0 | 0
[11 empty] | 0 | 0 | 0 | 0
[11 empty] | 0 | 0 | 0 | 0
[11 empty] | 0 | 0 | 0 | 0
[11 empty] | 0 | 0 | 0 | 0
[11 empty] | 0 | 0 | 0 | 0
[11 empty] | 0 | 0 | 0 | 0
[11 empty] | 0 | 0 | 0 | 0
[11 empty] | 0 | 0 | 0 | 0
[11 empty] | 0 | 0 | 0 | 0
[11 empty] | 0 | 0 | 0 | 0
[11 empty] | 0 | 0 | 0 | 0
[11 empty] | 0 | 0 | 0 | 0
[11 empty] | 0 | 0 | 0 | 0
[11 empty] | 0 | 0 | 0 | 0
[11 empty] | 0 | 0 | 0 | 0
[11 empty] | 0 | 0 | 0 | 0
[11 empty] | 0 | 0 | 0 | 0
[11 empty] | 0 | 0 | 0 | 0
[11 empty] | 0 | 0 | 0 | 0
[11 empty] | 0 | 0 | 0 | 0
[11 empty] | 0 | 0 | 0 | 0
[11 empty] | 0 | 0 | 0 | 0
[11 empty] | 0 | 0 | 0 | 0
[11 empty] | 0 | 0 | 0 | 0
[11 empty] | 0 | 0 | 0 | 0
[11 empty] | 0 | 0 | 0 | 0
[11 empty] | 0 | 0 | 0 | 0
[11 empty] | 0 | 0 | 0 | 0
[11 empty] | 0 | 0 | 0 | 0
[11 empty] | 0 | 0 | 0 | 0
[11 empty] | 0 | 0 | 0 | 0
[11 empty] | 0 | 0 | 0 | 0
[11 empty] | 0 | 0 | 0 | 0
[11 empty] | 0 | 0 | 0 | 0
[11 empty] | 0 | 0 | 0 | 0
[11 empty] | 0 | 0 | 0 | 0
[11 empty] | 0 | 0 | 0 | 0
[11 empty] | 0 | 0 | 0 | 0
[11 empty] | 0 | 0 | 0 | 0
[11 empty] | 0 | 0 | 0 | 0
[11 empty] | 0 | 0 | 0 | 0
[11 empty] | 0 | 0 | 0 | 0
[11 empty] | 0 | 0 | 0 | 0
[11 empty] | 0 | 0 | 0 | 0
[11 empty] | 0 | 0 | 0 | 0
[11 empty] | 0 | 0 | 0 | 0
[11 empty] | 0 | 0 | 0 | 0
[11 empty] | 0 | 0 | 0 | 0
[11 empty] | 0 | 0 | 0 | 0
[11 empty] | 0 | 0 | 0 | 0
[11 empty] | 0 | 0 | 0 | 0
[11 empty] | 0 | 0 | 0 | 0
[11 empty] | 0 | 0 | 0 | 0
[11 empty] | 0 | 0 | 0 | 0
[11 empty] | 0 | 0 | 0 | 0
[11 empty] | 0 | 0 | 0 | 0
[11 empty] | 0 | 0 | 0 | 0
[11 empty] | 0 | 0 | 0 | 0
[11 empty] | 0 | 0 | 0 | 0
[11 empty] | 0 | 0 | 0 | 0
[11 empty] | 0 | 0 | 0 | 0
[11 empty] | 0 | 0 | 0 | 0
Total Project payment for projects with more than 300 will require modifications to this spreadsheet. If more than 300 Lots are required please contact Rodney Joel, P.E. at 816-329-2631 or rodney.joel@faa.gov
The user of this spreadsheet assumes all responsibility for the accuracy of the data and subsquent calculations. The user should confirm all calculations performed.
Review Lot Data
Enter Lot Data
Clear All Data
Print Summary
Clear Lot Data
Print ALL Lots
Airport Info

## 1
P-401 ASPHALTIC CONCRETE - PAYMENT ADJUSTMENTS FOR DENSITIES & AIR VOIDS
AIRPORT NAME | [17 empty] | General Equation for test
PROJECT DESCRIPTION | [17 empty] | N= all data not avg pts |  | Ti = Test Criterion of suspect value
PROJECT NUMBER | [17 empty] | n = | 4 | Xn = Suspect Test Value
| DATE: | 2002-01-01 | [15 empty] | stdev = | 0.8165 | X = Average of all test values
| LOCATION: | [16 empty] | Average | 3 | s = Standard Deviation (n-1)
| TEST REPORT: | [5 empty] | LOT PERCENT PAY: |  | 101 |  | % NOTE Reject material may be accepted at 50 % pay | [6 empty] | AIR VOID -TEST FOR OUTLIERS
| LOT NUMBER: | 1 |  |  |  |  | MIX PAY TONS - $ |  | 124.23 |  | 15280.29 | [6 empty] | SUBLOT 1 value 1 |  | SUBLOT 2 value 1 |  | SUBLOT 3value 1 |  | SUBLOT 4 value 1 |  | SUBLOT 5 value 1 |  | SUBLOT 6 value 1 |  | SUBLOT 7 value 1 |  | SUBLOT 8 value 1
| Lot Mix (Tons) | 123 |  |  |  |  | AC PAY TONS -$ |  | 6.2115 |  | 764.0145 | [6 empty] | Ti | 1.2247 | Ti | 0 | Ti | 0 | Ti | 1.2247 | Ti | 3.6742 | Ti | 3.6742 | Ti | 3.6742 | Ti | 3.6742
| Mix Price per Ton: | 123 | [15 empty] | lookup 5% | 1.463
| AC Price per Ton: | 123 |  |  |  |  | STABILITY RESULTS: |  | 0 |  | = PWL=> |  | NEED DATA | [5 empty] | OK |  | OK |  | OK |  | OK |  | no data |  | no data |  | no data |  | no data
| # Marshall Blows: | 75 | (50 or 75) |  |  |  | FLOW RESULTS: |  | 100 |  | = PWL=> |  | ACCEPTABLE |  |  |  |  | sublot 1 value 2 |  | sublot 2 value 2 |  | sublot 3 value 2 |  | sublot 4 value 2 |  | sublot 5 value 2 |  | sublot 6 value 2 |  | sublot 7 value 2 |  | sublot 8 value 2
| Lot AC (Tons) | 6.15 |  |  |  |  | JOINT DEN. RESULT: |  | 100 |  | = PWL=> |  | ACCEPTABLE |  |  |  |  | Ti | 3.6742 | Ti | 3.6742 | Ti | 3.6742 | Ti | 3.6742 | Ti | 3.6742 | Ti | 3.6742 | Ti | 3.6742 | Ti | 3.6742
[19 empty] | no data |  | no data |  | no data |  | no data |  | no data |  | no data |  | no data |  | no data
INPUT DATA IN BOXES | [17 empty] | sublot 1 value 3 |  | sublot 2 value 3 |  | sublot 3 value 3 |  | sublot 4 value 3 |  | sublot 5 value 3 |  | sublot 6 value 3 |  | sublot 7 value 3 |  | sublot 8 value 3
AC CONTENT % |  | SPECIMEN 1: | 5 |  | SPECIMEN 5: |  |  |  | AVERAGE: |  | 5 |  | % |  |  |  |  | Ti | 3.6742 | Ti | 3.6742 | Ti | 3.6742 | Ti | 3.6742 | Ti | 3.6742 | Ti | 3.6742 | Ti | 3.6742 | Ti | 3.6742
(MIN 2 SAMPLES) |  | SPECIMEN 2: | 5 |  | SPECIMEN 6: | [13 empty] | no data |  | no data |  | no data |  | no data |  | no data |  | no data |  | no data |  | no data
|  | SPECIMEN 3: | 5 |  | SPECIMEN 7:
|  | SPECIMEN 4: | 5 |  | SPECIMEN 8:
[11 empty] | - |  | ADDITIONAL SUBLOTS |  |  | - |  | MAT CORE DENSITY - TEST FOR OUTLIERS
|  |  | SUBLOT 1 |  | SUBLOT 2 |  | SUBLOT 3 |  | SUBLOT 4 |  | SUBLOT 5 |  | SUBLOT 6 | SUBLOT 7 |  | SUBLOT 8 |  | General Equation for test
[18 empty] | N= all data not avg pts |  | Ti = Test Criterion of suspect value
MARSHALL |  | SPECIMEN 1 | 1000 |  | 1000 |  | 1000 |  | 1000 | [8 empty] | n = | 4 | Xn = Suspect Test Value
STABILITY |  | SPECIMEN 2 | [15 empty] | stdev = | 1e-05 | X = Average of all test values
|  | SPECIMEN 3 | [15 empty] | Average | 122 | s = Standard Deviation (n-1)
|  | AVG STABILITY: | 1000 |  | 1000 |  | 1000 |  | 1000 | [8 empty] | 5% lookup | 1.463
|  |  | 1000 |  | 1000 |  | 1000 |  | 1000
[18 empty] | sublot 1 value 3 |  | sublot 2 value 3 |  | sublot 3 value 3 |  | sublot 4 value 3 |  | sublot 5 value 3 |  | sublot 6 value 3 |  | sublot 7 value 3 |  | sublot 8 value 3
MARSHALL |  | SPECIMEN 1 | 11 |  | 11 |  | 11 |  | 11 | [8 empty] | Ti | 0 | Ti | 0 | Ti | 0 | Ti | 0 | Ti | 12200000 | Ti | 12200000 | Ti | 12200000 | Ti | 12200000
FLOW |  | SPECIMEN 2 | [16 empty] | OK |  | OK |  | OK |  | OK |  | no data |  | no data |  | no data |  | no data
SPECIMEN 3
|  | AVG FLOW: | 11 |  | 11 |  | 11 |  | 11
|  |  | 11 |  | 11 |  | 11 |  | 11
|  |  |  | "ok" indicate value is NOT and outlier at 5% significance, "x" indicates outlier | [13 empty] | Outlier SIgnificance Table
MARSHALL |  | SPECIMEN 1 | 2 | ok | 3 | ok | 3 | ok | 4 | ok | [7 empty] | N | 5 %
AIR VOIDS % |  | SPECIMEN 2 | [15 empty] | 3 | 1.153
|  | SPECIMEN 3 | [15 empty] | 4 | 1.463
|  | AVG AIR VOIDS: | 2 |  | 3 |  | 3 |  | 4 | [8 empty] | 5 | 1.672
|  |  | 2 |  | 3 |  | 3 |  | 4 | [8 empty] | 6 | 1.822
[18 empty] | 7 | 1.938
MARSHALL |  | SPECIMEN 1 | 123 |  | 123 |  | 123 |  | 123 | [8 empty] | 8 | 2.032
DENSITY #/CF |  | SPECIMEN 2 | [15 empty] | 9 | 2.11
|  | SPECIMEN 3 | [15 empty] | 10 | 2.176
|  | AVG DENSITY (#/CF): | 123 |  | 123 |  | 123 |  | 123 | [8 empty] | 11 | 2.234
|  |  | 123 |  | 123 |  | 123 |  | 123 | [8 empty] | 12 | 2.285
[18 empty] | 13 | 2.331
|  |  |  | "ok" indicate value is NOT and outlier at 5% significance, "x" indicates outlier | [13 empty] | 14 | 2.371
MAT CORE Densities (#/CF): |  |  | 122 | ok | 122 | ok | 122 | ok | 122 | ok | [7 empty] | 15 | 2.409
|  | MAT % DENSITY / SUBLOT: | 99.187 |  | 99.187 |  | 99.187 |  | 99.187
|  | AVG MARSHALL DEN/ LOT: | 123 |  | #/CF | [5 empty] | NUM OF MARSHALL DENSITIES: |  | 4
|  | AVG. % DENS. FOR LOT: | 99.187 |  | %
JOINT CORE DENSITY (#/CF) |  |  | 121 |  | 121 |  | 121 |  | 121
|  | JOINT % DENSITY FOR SUBLOT: | 96.0317 |  | 96.0317 |  | 96.0317 |  | 96.0317
|  | AVG. % DENS. FOR LOT: | 96.0317 |  | % |  |  |  | Reference Density |  | 126 |  |  | FALSE | Joint factor?
| LOCATION: | 0
| LOT NUMBER: | 1
MAT DENSITY CALCS:
X= | 99.187 | N: | 4
|  | Standard Deviation (S): | 1e-05 |  |  |  | 96-100 |  | 1.06 |  | FALSE | True = lowers L to 95.5 per table 5
|  | L: | 96.3 |  |  |  | 90-95 |  | PWL+10
|  | Q: | 288699.187 |  |  |  | 75-90 |  | 0.5PWL + 55
Leveling Course |  | PWL: | 100 |  |  |  | 55-74 |  | 1.4PWL - 12 |  | TRUE | 90 | <-- forces 100% pay if leveling course
|  | PERCENT PAY: | 100 |  |  |  | Below 55 50% or Reject
VOID CALCS:
X= | 3 | N: | 4
|  | Standard Deviation (S): | 0.8165
|  | U: | 5 |  | L: |  | 2
|  | QU: | 2.4495 |  | QL: |  | 1.2247
|  | PU: | 100 |  | PL: |  | 91
|  | PWL: | 91
| PERCENT PAY: |  | 101 |  | %
STABILITY CALCS:
X= | 1000 | N: | 4
|  | Standard Deviation (S): | 1e-05
|  | L: | 1800 | [5 empty] | 1800
|  | Q: | -80000000
|  | PWL: | 0
FLOW CALCS:
X= | 11 | N: | 4
|  | Standard Deviation (S): | 1e-05
|  | U: | 16 |  | L: |  | 8
|  | QU: | 500000 |  | QL: |  | 300000
|  | PU: | 100 |  | PL: |  | 100
|  | PWL: | 100
JOINT DENSITY CALCS:
X= | 96.0317 | N: | 4
|  | Standard Deviation (S): | 1e-05
|  | L: | 93.3
|  | Q: | 273174.6032
|  | PWL: | 100
|  | Joint Deduct value | 0 |  | Deduct applied directly to pay factor
| Low | High | Low |  | High |  |  |  | Low |  | High
| Density | Density | Air voids |  | air voids |  | Stability |  | Flow |  | Flow |  | Joint Den
x | 99.187 |  | 3 |  | 3 |  | 1000 |  | 11 |  | 11 |  | 96.0317
s | 1e-05 |  | 0.8165 |  | 0.8165 |  | 1e-05 |  | 1e-05 |  | 1e-05 |  | 1e-05
Lower Spec Limit L | 96.3 |  | 2 |  |  |  | 1800 |  | 8 |  |  |  | 93.3
Upper spec limit U |  |  |  |  | 5 | [5 empty] | 16
(x-L)/s or (U-x)/s | 288699.187 |  | 1.2247 |  | 2.4495 |  | -80000000 |  | 300000 |  | 500000 |  | 273174.6032
n= | 4 |  | 4 |  | 4 |  | 4 |  | 4 |  | 4 |  | 4
N/2-1 | 1 |  | 1 |  | 1 |  | 1 |  | 1 |  | 1 |  | 1
A-LOW | 0 |  | 0.091752 |  | 0 |  | 26666667.1667 |  | 0 |  | 0 |  | 0
BETA-L | 0 |  | 0.09175 |  | 0 |  | 1 |  | 0 |  | 0 |  | 0
PWL | 100 |  | 91 |  | 100 |  | 0 |  | 100 |  | 100 |  | 100
-
| - | - | TABLE FOR PWL |  |  |  | - |  | - |  | - |  | - | - |  | -
Q N=
|  | 1 | 3 |  | 4 |  | 5 |  | 6 |  | 7 |  | 8 | 9 |  | 10
|  | 0 | 0 |  | 0 |  | 0 |  | 0 |  | 0 |  | 0 | 0 |  | 0
| -10000 | #N/A |  |  | 50 |  | 50 |  | 50 |  | 50 |  | 50 | 50 |  | 50
| 0 | #N/A |  |  | 50 |  | 50 |  | 50 |  | 50 |  | 50 | 50 |  | 50
| 0.0187 | #N/A |  |  | 51 |  | 51 |  | 51 |  | 51 |  | 51 | 51 |  | #N/A
| 0.0264 | #N/A |  |  | 51 |  | 51 |  | 51 |  | 51 |  | 51 | 51 |  | #N/A
| 0.0267 | #N/A |  |  | 51 |  | 51 |  | 51 |  | 51 |  | 51 | 52 |  | #N/A
| 0.0272 | #N/A |  |  | 51 |  | 51 |  | 51 |  | 51 |  | 52 | 52 |  | #N/A
| 0.0281 | #N/A |  |  | 51 |  | 51 |  | 51 |  | 52 |  | 52 | 52 |  | #N/A
| 0.03 | #N/A |  |  | 51 |  | 51 |  | 52 |  | 52 |  | 52 | 52 |  | #N/A
| 0.0363 | #N/A |  |  | 51 |  | 52 |  | 52 |  | 52 |  | 52 | 52 |  | #N/A
| 0.0528 | #N/A |  |  | 52 |  | 52 |  | 52 |  | 52 |  | 52 | 52 |  | #N/A
| 0.0534 | #N/A |  |  | 52 |  | 52 |  | 52 |  | 52 |  | 52 | 53 |  | #N/A
| 0.0544 | #N/A |  |  | 52 |  | 52 |  | 52 |  | 52 |  | 53 | 53 |  | #N/A
| 0.0562 | #N/A |  |  | 52 |  | 52 |  | 52 |  | 53 |  | 53 | 53 |  | #N/A
| 0.06 | #N/A |  |  | 52 |  | 52 |  | 53 |  | 53 |  | 53 | 53 |  | #N/A
| 0.0725 | #N/A |  |  | 52 |  | 53 |  | 53 |  | 53 |  | 53 | 53 |  | #N/A
| 0.0792 | #N/A |  |  | 53 |  | 53 |  | 53 |  | 53 |  | 53 | 53 |  | #N/A
| 0.0802 | #N/A |  |  | 53 |  | 53 |  | 53 |  | 53 |  | 53 | 54 |  | #N/A
| 0.0817 | #N/A |  |  | 53 |  | 53 |  | 53 |  | 53 |  | 54 | 54 |  | #N/A
| 0.0843 | #N/A |  |  | 53 |  | 53 |  | 53 |  | 54 |  | 54 | 54 |  | #N/A
| 0.09 | #N/A |  |  | 53 |  | 53 |  | 54 |  | 54 |  | 54 | 54 |  | #N/A
| 0.1057 | #N/A |  |  | 53 |  | 54 |  | 54 |  | 54 |  | 54 | 54 |  | #N/A
| 0.107 | #N/A |  |  | 53 |  | 54 |  | 54 |  | 54 |  | 54 | 55 |  | #N/A
| 0.1087 | #N/A |  |  | 53 |  | 54 |  | 54 |  | 54 |  | 55 | 55 |  | #N/A
| 0.109 | #N/A |  |  | 54 |  | 54 |  | 54 |  | 54 |  | 55 | 55 |  | #N/A
| 0.1125 | #N/A |  |  | 54 |  | 54 |  | 54 |  | 55 |  | 55 | 55 |  | #N/A
| 0.12 | #N/A |  |  | 54 |  | 54 |  | 55 |  | 55 |  | 55 | 55 |  | #N/A
| 0.1322 | #N/A |  |  | 54 |  | 55 |  | 55 |  | 55 |  | 55 | 55 |  | #N/A
| 0.1338 | #N/A |  |  | 54 |  | 55 |  | 55 |  | 55 |  | 55 | 56 |  | #N/A
| 0.1363 | #N/A |  |  | 54 |  | 55 |  | 55 |  | 55 |  | 57 | 56 |  | #N/A
| 0.1408 | #N/A |  |  | 54 |  | 55 |  | 55 |  | 56 |  | 57 | 56 |  | #N/A
| 0.1447 | #N/A |  |  | 54 |  | 55 |  | 56 |  | 56 |  | 57 | 56 |  | #N/A
| 0.15 | #N/A |  |  | 55 |  | 55 |  | 56 |  | 56 |  | 57 | 56 |  | #N/A
| 0.1636 | #N/A |  |  | 55 |  | 56 |  | 56 |  | 56 |  | 57 | 56 |  | #N/A
| 0.1688 | #N/A |  |  | 55 |  | 56 |  | 56 |  | 57 |  | 57 | 56 |  | #N/A
| 0.18 | #N/A |  |  | 55 |  | 56 |  | 57 |  | 57 |  | 57 | 56 |  | #N/A
| 0.1806 | #N/A |  |  | 55 |  | 57 |  | 57 |  | 57 |  | 57 | 56 |  | #N/A
| 0.1855 | #N/A |  |  | 56 |  | 57 |  | 57 |  | 57 |  | 57 | 56 |  | #N/A
| 0.1877 | #N/A |  |  | 56 |  | 57 |  | 57 |  | 57 |  | 57 | 58 |  | #N/A
| 0.1911 | #N/A |  |  | 56 |  | 57 |  | 57 |  | 57 |  | 58 | 58 |  | #N/A
| 0.1971 | #N/A |  |  | 56 |  | 57 |  | 57 |  | 58 |  | 58 | 58 |  | #N/A
| 0.21 | #N/A |  |  | 56 |  | 57 |  | 58 |  | 58 |  | 58 | 58 |  | #N/A
| 0.2122 | #N/A |  |  | 56 |  | 58 |  | 58 |  | 58 |  | 58 | 58 |  | #N/A
| 0.2147 | #N/A |  |  | 56 |  | 58 |  | 58 |  | 58 |  | 58 | 59 |  | #N/A
| 0.2164 | #N/A |  |  | 56 |  | 58 |  | 58 |  | 58 |  | 59 | 59 |  | #N/A
| 0.2186 | #N/A |  |  | 57 |  | 58 |  | 58 |  | 58 |  | 59 | 59 |  | #N/A
| 0.2254 | #N/A |  |  | 57 |  | 58 |  | 58 |  | 59 |  | 59 | 59 |  | #N/A
| 0.2391 | #N/A |  |  | 57 |  | 58 |  | 59 |  | 59 |  | 59 | 59 |  | #N/A
| 0.24 | #N/A |  |  | 57 |  | 58 |  | 59 |  | 59 |  | 59 | 60 |  | #N/A
| 0.2418 | #N/A |  |  | 57 |  | 59 |  | 59 |  | 59 |  | 59 | 60 |  | #N/A
| 0.2461 | #N/A |  |  | 57 |  | 59 |  | 59 |  | 59 |  | 60 | 60 |  | #N/A
| 0.2519 | #N/A |  |  | 57 |  | 59 |  | 59 |  | 60 |  | 60 | 60 |  | #N/A
| 0.2537 | #N/A |  |  | 58 |  | 59 |  | 59 |  | 60 |  | 60 | 60 |  | #N/A
| 0.266 | #N/A |  |  | 58 |  | 59 |  | 60 |  | 60 |  | 60 | 60 |  | #N/A
| 0.2691 | #N/A |  |  | 58 |  | 59 |  | 60 |  | 60 |  | 60 | 61 |  | #N/A
| 0.27 | #N/A |  |  | 58 |  | 59 |  | 60 |  | 60 |  | 61 | 61 |  | #N/A
| 0.2738 | #N/A |  |  | 58 |  | 60 |  | 60 |  | 60 |  | 61 | 61 |  | #N/A
| 0.2822 | #N/A |  |  | 58 |  | 60 |  | 60 |  | 61 |  | 61 | 61 |  | #N/A
| 0.2872 | #N/A |  |  | 58 |  | 60 |  | 61 |  | 61 |  | 61 | 61 |  | #N/A
| 0.2931 | #N/A |  |  | 59 |  | 60 |  | 61 |  | 61 |  | 61 | 61 |  | #N/A
| 0.2964 | #N/A |  |  | 59 |  | 60 |  | 61 |  | 61 |  | 61 | 62 |  | #N/A
| 0.3 | #N/A |  |  | 59 |  | 60 |  | 61 |  | 61 |  | 62 | 62 |  | #N/A
| 0.3016 | #N/A |  |  | 59 |  | 61 |  | 61 |  | 61 |  | 62 | 62 |  | #N/A
| 0.3107 | #N/A |  |  | 59 |  | 61 |  | 61 |  | 62 |  | 62 | 62 |  | #N/A
| 0.3203 | #N/A |  |  | 59 |  | 61 |  | 62 |  | 62 |  | 62 | 62 |  | #N/A
| 0.3222 | #N/A |  |  | 59 |  | 61 |  | 62 |  | 62 |  | 62 | 63 |  | #N/A
| 0.3239 | #N/A |  |  | 60 |  | 61 |  | 62 |  | 62 |  | 62 | 63 |  | #N/A
| 0.3295 | #N/A |  |  | 60 |  | 61 |  | 62 |  | 62 |  | 63 | 63 |  | #N/A
| 0.33 | #N/A |  |  | 60 |  | 61 |  | 62 |  | 63 |  | 63 | 63 |  | #N/A
| 0.3392 | #N/A |  |  | 60 |  | 62 |  | 62 |  | 63 |  | 63 | 63 |  | #N/A
| 0.3477 | #N/A |  |  | 60 |  | 62 |  | 63 |  | 63 |  | 63 | 63 |  | #N/A
| 0.3515 | #N/A |  |  | 60 |  | 62 |  | 63 |  | 63 |  | 63 | 64 |  | #N/A
| 0.3568 | #N/A |  |  | 60 |  | 62 |  | 63 |  | 63 |  | 64 | 64 |  | #N/A
| 0.3575 | #N/A |  |  | 61 |  | 62 |  | 63 |  | 63 |  | 64 | 64 |  | #N/A
| 0.36 | #N/A |  |  | 61 |  | 62 |  | 63 |  | 64 |  | 64 | 64 |  | #N/A
| 0.3679 | #N/A |  |  | 61 |  | 63 |  | 63 |  | 64 |  | 64 | 64 |  | #N/A
| 0.3753 | #N/A |  |  | 61 |  | 63 |  | 64 |  | 64 |  | 64 | 64 |  | #N/A
| 0.3793 | #N/A |  |  | 61 |  | 63 |  | 64 |  | 64 |  | 64 | 65 |  | #N/A
| 0.3856 | #N/A |  |  | 61 |  | 63 |  | 64 |  | 64 |  | 65 | 65 |  | #N/A
| 0.39 | #N/A |  |  | 61 |  | 63 |  | 64 |  | 65 |  | 65 | 65 |  | #N/A
| 0.3911 | #N/A |  |  | 61 |  | 64 |  | 64 |  | 65 |  | 65 | 65 |  | #N/A
| 0.3967 | #N/A |  |  | 62 |  | 64 |  | 64 |  | 65 |  | 65 | 65 |  | #N/A
| 0.4031 | #N/A |  |  | 62 |  | 64 |  | 65 |  | 65 |  | 65 | 65 |  | #N/A
| 0.4073 | #N/A |  |  | 62 |  | 64 |  | 65 |  | 65 |  | 65 | 66 |  | #N/A
| 0.4139 | #N/A |  |  | 62 |  | 64 |  | 65 |  | 65 |  | 66 | 66 |  | #N/A
| 0.42 | #N/A |  |  | 62 |  | 64 |  | 65 |  | 66 |  | 66 | 66 |  | #N/A
| 0.4251 | #N/A |  |  | 62 |  | 65 |  | 65 |  | 66 |  | 66 | 66 |  | #N/A
| 0.4255 | #N/A |  |  | 63 |  | 65 |  | 65 |  | 66 |  | 66 | 66 |  | #N/A
| 0.431 | #N/A |  |  | 63 |  | 65 |  | 66 |  | 66 |  | 66 | 66 |  | #N/A
| 0.4354 | #N/A |  |  | 63 |  | 65 |  | 66 |  | 66 |  | 66 | 67 |  | #N/A
| 0.4424 | #N/A |  |  | 63 |  | 65 |  | 66 |  | 66 |  | 67 | 67 |  | #N/A
| 0.45 | #N/A |  |  | 63 |  | 65 |  | 66 |  | 67 |  | 67 | 67 |  | #N/A
| 0.4545 | #N/A |  |  | 63 |  | 66 |  | 66 |  | 67 |  | 67 | 67 |  | #N/A
| 0.4586 | #N/A |  |  | 63 |  | 66 |  | 67 |  | 67 |  | 67 | 67 |  | #N/A
| 0.4592 | #N/A |  |  | 64 |  | 66 |  | 67 |  | 67 |  | 67 | 67 |  | #N/A
| 0.4638 | #N/A |  |  | 64 |  | 66 |  | 67 |  | 67 |  | 67 | 68 |  | #N/A
| 0.471 | #N/A |  |  | 64 |  | 66 |  | 67 |  | 67 |  | 68 | 68 |  | #N/A
| 0.48 | #N/A |  |  | 64 |  | 66 |  | 67 |  | 68 |  | 68 | 68 |  | #N/A
| 0.4836 | #N/A |  |  | 64 |  | 67 |  | 67 |  | 68 |  | 68 | 68 |  | #N/A
| 0.4877 | #N/A |  |  | 64 |  | 67 |  | 68 |  | 68 |  | 68 | 68 |  | #N/A
| 0.4916 | #N/A |  |  | 64 |  | 67 |  | 68 |  | 68 |  | 68 | 69 |  | #N/A
| 0.4924 | #N/A |  |  | 65 |  | 67 |  | 68 |  | 68 |  | 68 | 69 |  | #N/A
| 0.4999 | #N/A |  |  | 65 |  | 67 |  | 68 |  | 68 |  | 69 | 69 |  | #N/A
| 0.51 | #N/A |  |  | 65 |  | 67 |  | 68 |  | 69 |  | 69 | 69 |  | #N/A
| 0.5129 | #N/A |  |  | 65 |  | 68 |  | 68 |  | 69 |  | 69 | 69 |  | #N/A
| 0.5164 | #N/A |  |  | 65 |  | 68 |  | 69 |  | 69 |  | 69 | 69 |  | #N/A
| 0.5213 | #N/A |  |  | 65 |  | 68 |  | 69 |  | 69 |  | 69 | 70 |  | #N/A
| 0.5242 | #N/A |  |  | 65 |  | 68 |  | 69 |  | 69 |  | 70 | 70 |  | #N/A
| 0.529 | #N/A |  |  | 66 |  | 68 |  | 69 |  | 69 |  | 70 | 70 |  | #N/A
| 0.54 | #N/A |  |  | 66 |  | 68 |  | 69 |  | 70 |  | 70 | 70 |  | #N/A
| 0.5423 | #N/A |  |  | 66 |  | 69 |  | 69 |  | 70 |  | 70 | 70 |  | #N/A
| 0.5454 | #N/A |  |  | 66 |  | 69 |  | 70 |  | 70 |  | 70 | 70 |  | #N/A
| 0.5504 | #N/A |  |  | 66 |  | 69 |  | 70 |  | 70 |  | 70 | 71 |  | #N/A
| 0.5563 | #N/A |  |  | 66 |  | 69 |  | 70 |  | 70 |  | 71 | 71 |  | #N/A
| 0.5583 | #N/A |  |  | 67 |  | 69 |  | 70 |  | 70 |  | 71 | 71 |  | #N/A
| 0.57 | #N/A |  |  | 67 |  | 69 |  | 70 |  | 71 |  | 71 | 71 |  | #N/A
| 0.5719 | #N/A |  |  | 67 |  | 70 |  | 70 |  | 71 |  | 71 | 71 |  | #N/A
| 0.5747 | #N/A |  |  | 67 |  | 70 |  | 71 |  | 71 |  | 71 | 71 |  | #N/A
| 0.5798 | #N/A |  |  | 67 |  | 70 |  | 71 |  | 71 |  | 71 | 72 |  | #N/A
| 0.5878 | #N/A |  |  | 67 |  | 70 |  | 71 |  | 71 |  | 72 | 72 |  | #N/A
| 0.5878 | #N/A |  |  | 67 |  | 70 |  | 71 |  | 71 |  | 72 | 72 |  | #N/A
| 0.6 | #N/A |  |  | 68 |  | 70 |  | 71 |  | 72 |  | 72 | 72 |  | #N/A
| 0.6016 | #N/A |  |  | 68 |  | 71 |  | 71 |  | 72 |  | 72 | 72 |  | #N/A
| 0.6044 | #N/A |  |  | 68 |  | 71 |  | 72 |  | 72 |  | 72 | 72 |  | #N/A
| 0.6095 | #N/A |  |  | 68 |  | 71 |  | 72 |  | 72 |  | 72 | 73 |  | #N/A
| 0.6176 | #N/A |  |  | 68 |  | 71 |  | 72 |  | 72 |  | 73 | 73 |  | #N/A
| 0.6187 | #N/A |  |  | 68 |  | 71 |  | 72 |  | 73 |  | 73 | 73 |  | #N/A
| 0.63 | #N/A |  |  | 69 |  | 71 |  | 72 |  | 73 |  | 73 | 73 |  | #N/A
| 0.6316 | #N/A |  |  | 69 |  | 72 |  | 72 |  | 73 |  | 73 | 73 |  | #N/A
| 0.6344 | #N/A |  |  | 69 |  | 72 |  | 73 |  | 73 |  | 73 | 73 |  | #N/A
| 0.6396 | #N/A |  |  | 69 |  | 72 |  | 73 |  | 73 |  | 73 | 74 |  | #N/A
| 0.6477 | #N/A |  |  | 69 |  | 72 |  | 73 |  | 73 |  | 74 | 74 |  | #N/A
| 0.649 | #N/A |  |  | 69 |  | 72 |  | 73 |  | 74 |  | 74 | 74 |  | #N/A
| 0.66 | #N/A |  |  | 70 |  | 72 |  | 73 |  | 74 |  | 74 | 74 |  | #N/A
| 0.6617 | #N/A |  |  | 70 |  | 73 |  | 73 |  | 74 |  | 74 | 74 |  | #N/A
| 0.6649 | #N/A |  |  | 70 |  | 73 |  | 74 |  | 74 |  | 74 | 74 |  | #N/A
| 0.6701 | #N/A |  |  | 70 |  | 73 |  | 74 |  | 74 |  | 74 | 75 |  | #N/A
| 0.6781 | #N/A |  |  | 70 |  | 73 |  | 74 |  | 74 |  | 75 | 75 |  | #N/A
| 0.6787 | #N/A |  |  | 70 |  | 73 |  | 74 |  | 75 |  | 75 | 75 |  | #N/A
| 0.69 | #N/A |  |  | 71 |  | 73 |  | 74 |  | 75 |  | 75 | 75 |  | #N/A
| 0.6921 | #N/A |  |  | 71 |  | 74 |  | 74 |  | 75 |  | 75 | 75 |  | #N/A
| 0.6958 | #N/A |  |  | 71 |  | 74 |  | 75 |  | 75 |  | 75 | 75 |  | #N/A
| 0.7009 | #N/A |  |  | 71 |  | 74 |  | 75 |  | 75 |  | 75 | 76 |  | #N/A
| 0.7077 | #N/A |  |  | 71 |  | 74 |  | 75 |  | 75 |  | 76 | 76 |  | #N/A
| 0.7089 | #N/A |  |  | 72 |  | 74 |  | 75 |  | 75 |  | 76 | 76 |  | #N/A
| 0.72 | #N/A |  |  | 72 |  | 74 |  | 75 |  | 76 |  | 76 | 76 |  | #N/A
| 0.7226 | #N/A |  |  | 72 |  | 75 |  | 75 |  | 76 |  | 76 | 76 |  | #N/A
| 0.7271 | #N/A |  |  | 72 |  | 75 |  | 76 |  | 76 |  | 76 | 76 |  | #N/A
| 0.7322 | #N/A |  |  | 72 |  | 75 |  | 76 |  | 76 |  | 76 | 77 |  | #N/A
| 0.736 | #N/A |  |  | 72 |  | 75 |  | 76 |  | 76 |  | 77 | 77 |  | #N/A
| 0.7401 | #N/A |  |  | 73 |  | 75 |  | 76 |  | 76 |  | 77 | 77 |  | #N/A
| 0.75 | #N/A |  |  | 73 |  | 75 |  | 76 |  | 77 |  | 77 | 77 |  | #N/A
| 0.7535 | #N/A |  |  | 73 |  | 76 |  | 76 |  | 77 |  | 77 | 77 |  | #N/A
| 0.759 | #N/A |  |  | 73 |  | 76 |  | 77 |  | 77 |  | 77 | 77 |  | #N/A
| 0.7636 | #N/A |  |  | 73 |  | 76 |  | 77 |  | 77 |  | 77 | 78 |  | #N/A
| 0.764 | #N/A |  |  | 74 |  | 76 |  | 77 |  | 77 |  | 77 | 78 |  | #N/A
| 0.7716 | #N/A |  |  | 74 |  | 76 |  | 77 |  | 77 |  | 78 | 78 |  | #N/A
| 0.78 | #N/A |  |  | 74 |  | 76 |  | 77 |  | 78 |  | 78 | 78 |  | #N/A
| 0.7846 | #N/A |  |  | 74 |  | 77 |  | 77 |  | 78 |  | 78 | 78 |  | #N/A
| 0.7904 | #N/A |  |  | 74 |  | 77 |  | 78 |  | 78 |  | 78 | 78 |  | #N/A
| 0.7915 | #N/A |  |  | 75 |  | 77 |  | 78 |  | 78 |  | 78 | 78 |  | #N/A
| 0.7962 | #N/A |  |  | 75 |  | 77 |  | 78 |  | 78 |  | 78 | 79 |  | #N/A
| 0.8036 | #N/A |  |  | 75 |  | 77 |  | 78 |  | 78 |  | 79 | 79 |  | #N/A
| 0.81 | #N/A |  |  | 75 |  | 77 |  | 78 |  | 79 |  | 79 | 79 |  | #N/A
| 0.816 | #N/A |  |  | 75 |  | 78 |  | 78 |  | 79 |  | 79 | 79 |  | #N/A
| 0.8165 | #N/A |  |  | 75 |  | 78 |  | 79 |  | 79 |  | 79 | 79 |  | #N/A
| 0.8245 | #N/A |  |  | 76 |  | 78 |  | 79 |  | 79 |  | 79 | 79 |  | #N/A
| 0.8291 | #N/A |  |  | 76 |  | 78 |  | 79 |  | 79 |  | 79 | 80 |  | #N/A
| 0.836 | #N/A |  |  | 76 |  | 78 |  | 79 |  | 79 |  | 80 | 80 |  | #N/A
| 0.84 | #N/A |  |  | 76 |  | 78 |  | 79 |  | 80 |  | 80 | 80 |  | #N/A
| 0.8417 | #N/A |  |  | 76 |  | 79 |  | 79 |  | 80 |  | 80 | 80 |  | #N/A
| 0.8478 | #N/A |  |  | 77 |  | 79 |  | 79 |  | 80 |  | 80 | 80 |  | #N/A
| 0.8583 | #N/A |  |  | 77 |  | 79 |  | 80 |  | 80 |  | 80 | 80 |  | #N/A
| 0.8625 | #N/A |  |  | 77 |  | 79 |  | 80 |  | 80 |  | 80 | 81 |  | #N/A
| 0.8662 | #N/A |  |  | 77 |  | 79 |  | 80 |  | 80 |  | 81 | 81 |  | #N/A
| 0.869 | #N/A |  |  | 78 |  | 79 |  | 80 |  | 80 |  | 81 | 81 |  | #N/A
| 0.87 | #N/A |  |  | 78 |  | 79 |  | 80 |  | 81 |  | 81 | 81 |  | #N/A
| 0.8799 | #N/A |  |  | 78 |  | 80 |  | 80 |  | 81 |  | 81 | 81 |  | #N/A
| 0.8897 | #N/A |  |  | 78 |  | 80 |  | 81 |  | 81 |  | 81 | 81 |  | #N/A
| 0.8928 | #N/A |  |  | 79 |  | 80 |  | 81 |  | 81 |  | 81 | 81 |  | #N/A
| 0.8966 | #N/A |  |  | 79 |  | 80 |  | 81 |  | 81 |  | 81 | 82 |  | #N/A
| 0.9 | #N/A |  |  | 79 |  | 80 |  | 81 |  | 81 |  | 82 | 82 |  | #N/A
| 0.9025 | #N/A |  |  | 79 |  | 81 |  | 81 |  | 81 |  | 82 | 82 |  | #N/A
| 0.9123 | #N/A |  |  | 79 |  | 81 |  | 81 |  | 82 |  | 82 | 82 |  | #N/A
| 0.9124 | #N/A |  |  | 79 |  | 81 |  | 82 |  | 82 |  | 82 | 82 |  | #N/A
| 0.9281 | #N/A |  |  | 80 |  | 81 |  | 82 |  | 82 |  | 82 | 82 |  | #N/A
| 0.93 | #N/A |  |  | 80 |  | 81 |  | 82 |  | 82 |  | 82 | 83 |  | #N/A
| 0.9325 | #N/A |  |  | 80 |  | 82 |  | 82 |  | 82 |  | 82 | 83 |  | #N/A
| 0.9342 | #N/A |  |  | 80 |  | 82 |  | 82 |  | 82 |  | 83 | 83 |  | #N/A
| 0.9367 | #N/A |  |  | 81 |  | 82 |  | 82 |  | 82 |  | 83 | 83 |  | #N/A
| 0.9452 | #N/A |  |  | 81 |  | 82 |  | 82 |  | 83 |  | 83 | 83 |  | #N/A
| 0.955 | #N/A |  |  | 81 |  | 82 |  | 83 |  | 83 |  | 83 | 83 |  | #N/A
| 0.96 | #N/A |  |  | 82 |  | 82 |  | 83 |  | 83 |  | 83 | 83 |  | #N/A
| 0.9643 | #N/A |  |  | 82 |  | 83 |  | 83 |  | 83 |  | 83 | 83 |  | #N/A
| 0.9672 | #N/A |  |  | 82 |  | 83 |  | 83 |  | 83 |  | 83 | 84 |  | #N/A
| 0.9715 | #N/A |  |  | 82 |  | 83 |  | 83 |  | 83 |  | 84 | 84 |  | #N/A
| 0.9749 | #N/A |  |  | 82 |  | 83 |  | 83 |  | 84 |  | 84 | 84 |  | #N/A
| 0.9785 | #N/A |  |  | 83 |  | 83 |  | 83 |  | 84 |  | 84 | 84 |  | #N/A
| 0.99 | #N/A |  |  | 83 |  | 83 |  | 84 |  | 84 |  | 84 | 84 |  | #N/A
| 0.9939 | #N/A |  |  | 83 |  | 84 |  | 84 |  | 84 |  | 84 | 84 |  | #N/A
| 1.0015 | #N/A |  |  | 84 |  | 84 |  | 84 |  | 84 |  | 84 | 84 |  | #N/A
| 1.0037 | #N/A |  |  | 84 |  | 84 |  | 84 |  | 84 |  | 84 | 85 |  | #N/A
| 1.0071 | #N/A |  |  | 84 |  | 84 |  | 84 |  | 84 |  | 85 | 85 |  | #N/A
| 1.0119 | #N/A |  |  | 84 |  | 84 |  | 84 |  | 85 |  | 85 | 85 |  | #N/A
| 1.0124 | #N/A |  |  | 85 |  | 84 |  | 84 |  | 85 |  | 85 | 85 |  | #N/A
| 1.02 | #N/A |  |  | 85 |  | 85 |  | 85 |  | 85 |  | 85 | 85 |  | #N/A
| 1.0288 | #N/A |  |  | 85 |  | 85 |  | 85 |  | 85 |  | 85 | 85 |  | #N/A
| 1.0399 | #N/A |  |  | 86 |  | 85 |  | 85 |  | 85 |  | 85 | 85 |  | #N/A
| 1.0413 | #N/A |  |  | 86 |  | 85 |  | 85 |  | 85 |  | 85 | 86 |  | #N/A
| 1.0435 | #N/A |  |  | 86 |  | 85 |  | 85 |  | 85 |  | 86 | 86 |  | #N/A
| 1.0448 | #N/A |  |  | 86 |  | 85 |  | 85 |  | 86 |  | 86 | 86 |  | #N/A
| 1.0467 | #N/A |  |  | 87 |  | 85 |  | 85 |  | 86 |  | 86 | 86 |  | #N/A
| 1.05 | #N/A |  |  | 87 |  | 85 |  | 86 |  | 86 |  | 86 | 86 |  | #N/A
| 1.0597 | #N/A |  |  | 87 |  | 86 |  | 86 |  | 86 |  | 86 | 86 |  | #N/A
| 1.0736 | #N/A |  |  | 88 |  | 86 |  | 86 |  | 86 |  | 86 | 86 |  | #N/A
| 1.0794 | #N/A |  |  | 89 |  | 86 |  | 86 |  | 86 |  | 86 | 86 |  | #N/A
| 1.08 | #N/A |  |  | 89 |  | 86 |  | 86 |  | 86 |  | 86 | 87 |  | #N/A
| 1.08 | #N/A |  |  | 89 |  | 86 |  | 86 |  | 86 |  | 87 | 87 |  | #N/A
| 1.0808 | #N/A |  |  | 89 |  | 87 |  | 86 |  | 86 |  | 87 | 87 |  | #N/A
| 1.0817 | #N/A |  |  | 89 |  | 87 |  | 86 |  | 87 |  | 87 | 87 |  | #N/A
| 1.0864 | #N/A |  |  | 89 |  | 87 |  | 87 |  | 87 |  | 87 | 87 |  | #N/A
| 1.0982 | #N/A |  |  | 90 |  | 87 |  | 87 |  | 87 |  | 87 | 87 |  | #N/A
| 1.1089 | #N/A |  |  | 91 |  | 87 |  | 87 |  | 87 |  | 87 | 87 |  | #N/A
| 1.11 | #N/A |  |  | 92 |  | 87 |  | 87 |  | 87 |  | 87 | 87 |  | #N/A
| 1.1173 | #N/A |  |  | 92 |  | 88 |  | 87 |  | 87 |  | 87 | 87 |  | #N/A
| 1.1184 | #N/A |  |  | 92 |  | 88 |  | 88 |  | 87 |  | 87 | 87 |  | #N/A
| 1.1191 | #N/A |  |  | 93 |  | 88 |  | 88 |  | 87 |  | 87 | 87 |  | #N/A
| 1.1204 | #N/A |  |  | 93 |  | 88 |  | 88 |  | 88 |  | 88 | 87 |  | #N/A
| 1.1269 | #N/A |  |  | 93 |  | 88 |  | 88 |  | 88 |  | 88 | 88 |  | #N/A
| 1.1342 | #N/A |  |  | 94 |  | 88 |  | 88 |  | 88 |  | 88 | 88 |  | #N/A
| 1.14 | #N/A |  |  | 95 |  | 88 |  | 88 |  | 88 |  | 88 | 88 |  | #N/A
| 1.1405 | #N/A |  |  | 95 |  | 89 |  | 88 |  | 88 |  | 88 | 88 |  | #N/A
| 1.1456 | #N/A |  |  | 96 |  | 89 |  | 88 |  | 88 |  | 88 | 88 |  | #N/A
| 1.1496 | #N/A |  |  | 97 |  | 89 |  | 88 |  | 88 |  | 88 | 88 |  | #N/A
| 1.1524 | #N/A |  |  | 98 |  | 89 |  | 88 |  | 88 |  | 88 | 88 |  | #N/A
| 1.1537 | #N/A |  |  | 99 |  | 89 |  | 88 |  | 88 |  | 88 | 88 |  | #N/A
| 1.1541 | #N/A |  |  | 99 |  | 89 |  | 89 |  | 88 |  | 88 | 88 |  | #N/A
| 1.1587 | #N/A |  |  | 100 |  | 89 |  | 89 |  | 88 |  | 88 | 88 |  | #N/A
| 1.1613 | #N/A |  |  | 100 |  | 89 |  | 89 |  | 89 |  | 88 | 88 |  | #N/A
| 1.163 | #N/A |  |  | 100 |  | 89 |  | 89 |  | 89 |  | 89 | 88 |  | #N/A
| 1.17 | #N/A |  |  | 100 |  | 89 |  | 89 |  | 89 |  | 89 | 89 |  | #N/A
| 1.1909 | #N/A |  |  | 100 |  | 90 |  | 89 |  | 89 |  | 89 | 89 |  | #N/A
| 1.1995 | #N/A |  |  | 100 |  | 90 |  | 90 |  | 89 |  | 89 | 89 |  | #N/A
| 1.2 | #N/A |  |  | 100 |  | 90 |  | 90 |  | 90 |  | 89 | 89 |  | #N/A
| 1.2043 | #N/A |  |  | 100 |  | 91 |  | 90 |  | 90 |  | 89 | 89 |  | #N/A
| 1.2075 | #N/A |  |  | 100 |  | 91 |  | 90 |  | 90 |  | 90 | 89 |  | #N/A
| 1.229 | #N/A |  |  | 100 |  | 91 |  | 90 |  | 90 |  | 90 | 90 |  | #N/A
| 1.23 | #N/A |  |  | 100 |  | 91 |  | 91 |  | 90 |  | 90 | 90 |  | #N/A
| 1.2419 | #N/A |  |  | 100 |  | 92 |  | 91 |  | 90 |  | 90 | 90 |  | #N/A
| 1.2492 | #N/A |  |  | 100 |  | 92 |  | 91 |  | 91 |  | 90 | 90 |  | #N/A
| 1.2541 | #N/A |  |  | 100 |  | 92 |  | 91 |  | 91 |  | 91 | 90 |  | #N/A
| 1.26 | #N/A |  |  | 100 |  | 92 |  | 91 |  | 91 |  | 91 | 91 |  | #N/A
| 1.2683 | #N/A |  |  | 100 |  | 93 |  | 91 |  | 91 |  | 91 | 91 |  | #N/A
| 1.269 | #N/A |  |  | 100 |  | 93 |  | 92 |  | 91 |  | 91 | 91 |  | #N/A
| 1.286 | #N/A |  |  | 100 |  | 93 |  | 92 |  | 91 |  | 91 | 91 |  | #N/A
| 1.29 | #N/A |  |  | 100 |  | 93 |  | 92 |  | 92 |  | 91 | 91 |  | #N/A
| 1.2964 | #N/A |  |  | 100 |  | 94 |  | 92 |  | 92 |  | 91 | 91 |  | #N/A
| 1.3032 | #N/A |  |  | 100 |  | 94 |  | 92 |  | 92 |  | 92 | 91 |  | #N/A
| 1.3088 | #N/A |  |  | 100 |  | 94 |  | 92 |  | 92 |  | 92 | 92 |  | #N/A
| 1.32 | #N/A |  |  | 100 |  | 94 |  | 93 |  | 92 |  | 92 | 92 |  | #N/A
| 1.3323 | #N/A |  |  | 100 |  | 95 |  | 93 |  | 92 |  | 92 | 92 |  | #N/A
| 1.3461 | #N/A |  |  | 100 |  | 95 |  | 93 |  | 93 |  | 92 | 92 |  | #N/A
| 1.35 | #N/A |  |  | 100 |  | 95 |  | 93 |  | 93 |  | 93 | 92 |  | #N/A
| 1.3508 | #N/A |  |  | 100 |  | 96 |  | 93 |  | 93 |  | 93 | 92 |  | #N/A
| 1.3554 | #N/A |  |  | 100 |  | 96 |  | 94 |  | 93 |  | 93 | 92 |  | #N/A
| 1.38 | #N/A |  |  | 100 |  | 96 |  | 94 |  | 93 |  | 93 | 93 |  | #N/A
| 1.381 | #N/A |  |  | 100 |  | 97 |  | 94 |  | 93 |  | 93 | 93 |  | #N/A
| 1.3946 | #N/A |  |  | 100 |  | 97 |  | 94 |  | 94 |  | 93 | 93 |  | #N/A
| 1.3991 | #N/A |  |  | 100 |  | 97 |  | 95 |  | 94 |  | 93 | 93 |  | #N/A
| 1.41 | #N/A |  |  | 100 |  | 97 |  | 95 |  | 94 |  | 94 | 93 |  | #N/A
| 1.4112 | #N/A |  |  | 100 |  | 98 |  | 95 |  | 94 |  | 94 | 93 |  | #N/A
| 1.4329 | #N/A |  |  | 100 |  | 98 |  | 95 |  | 94 |  | 94 | 94 |  | #N/A
| 1.44 | #N/A |  |  | 100 |  | 98 |  | 95 |  | 95 |  | 94 | 94 |  | #N/A
| 1.4407 | #N/A |  |  | 100 |  | 99 |  | 95 |  | 95 |  | 94 | 94 |  | #N/A
| 1.4561 | #N/A |  |  | 100 |  | 99 |  | 96 |  | 95 |  | 94 | 94 |  | #N/A
| 1.47 | #N/A |  |  | 100 |  | 99 |  | 96 |  | 95 |  | 95 | 94 |  | #N/A
| 1.4716 | #N/A |  |  | 100 |  | 100 |  | 96 |  | 95 |  | 95 | 94 |  | #N/A
| 1.4887 | #N/A |  |  | 100 |  | 100 |  | 96 |  | 95 |  | 95 | 95 |  | #N/A
| 1.4897 | #N/A |  |  | 100 |  | 100 |  | 96 |  | 96 |  | 95 | 95 |  | #N/A
| 1.496 | #N/A |  |  | 100 |  | 100 |  | 97 |  | 96 |  | 95 | 95 |  | #N/A
| 1.5181 | #N/A |  |  | 100 |  | 100 |  | 97 |  | 96 |  | 95 | 95 |  | #N/A
| 1.5381 | #N/A |  |  | 100 |  | 100 |  | 97 |  | 96 |  | 96 | 95 |  | #N/A
| 1.5427 | #N/A |  |  | 100 |  | 100 |  | 97 |  | 96 |  | 96 | 96 |  | #N/A
| 1.5497 | #N/A |  |  | 100 |  | 100 |  | 98 |  | 96 |  | 96 | 96 |  | #N/A
| 1.5871 | #N/A |  |  | 100 |  | 100 |  | 98 |  | 97 |  | 96 | 96 |  | #N/A
| 1.6016 | #N/A |  |  | 100 |  | 100 |  | 98 |  | 97 |  | 97 | 96 |  | #N/A
| 1.6127 | #N/A |  |  | 100 |  | 100 |  | 99 |  | 97 |  | 97 | 96 |  | #N/A
| 1.6181 | #N/A |  |  | 100 |  | 100 |  | 99 |  | 97 |  | 97 | 97 |  | #N/A
| 1.6661 | #N/A |  |  | 100 |  | 100 |  | 99 |  | 98 |  | 97 | 97 |  | #N/A
| 1.6714 | #N/A |  |  | 100 |  | 100 |  | 99 |  | 98 |  | 98 | 97 |  | #N/A
| 1.6982 | #N/A |  |  | 100 |  | 100 |  | 100 |  | 98 |  | 98 | 97 |  | #N/A
| 1.6993 | #N/A |  |  | 100 |  | 100 |  | 100 |  | 99 |  | 98 | 97 |  | #N/A
| 1.7612 | #N/A |  |  | 100 |  | 100 |  | 100 |  | 99 |  | 98 | 98 |  | #N/A
| 1.8008 | #N/A |  |  | 100 |  | 100 |  | 100 |  | 99 |  | 99 | 98 |  | #N/A
| 1.8053 | #N/A |  |  | 100 |  | 100 |  | 100 |  | 100 |  | 99 | 98 |  | #N/A
| 1.8888 | #N/A |  |  | 100 |  | 100 |  | 100 |  | 100 |  | 99 | 99 |  | #N/A
| 1.952 | #N/A |  |  | 100 |  | 100 |  | 100 |  | 100 |  | 100 | 99 |  | #N/A
| 1.952 | #N/A |  |  | 100 |  | 100 |  | 100 |  | 100 |  | 100 | 100 |  | #N/A

## pay chart
Return

## Lots
1 | Date | Location | Test report | Lot No. | Tons mix | Mix price | AC price | Blows | Lot AC tons | AC1 | AC2 | AC3 | AC4 | AC5 | AC6 | AC7 | AC8 | stab1-1 | stab1-2 | stab1-3 | stab2-1 | stab2-2 | stab2-3 | stab3-1 | stab3-2 | stab3-3 | stab4-1 | stab4-2 | stab4-3 | stab5-1 | stab5-2 | stab5-3 | stab6-1 | stab6-2 | stab6-3 | stab7-1 | stab7-2 | stab7-3 | stab8-1 | stab8-2 | stab8-3 | flow1-1 | flow1-2 | flow1-3 | flow2-1 | flow2-2 | flow2-3 | flow3-1 | flow3-2 | flow3-3 | flow4-1 | flow4-2 | flow4-3 | flow5-1 | flow5-2 | flow5-3 | flow6-1 | flow6-2 | flow6-3 | flow7-1 | flow7-2 | flow7-3 | flow8-1 | flow8-2 | flow8-3 | air1-1 | air1-2 | air1-3 | air2-1 | air2-2 | air2-3 | air3-1 | air3-2 | air3-3 | air4-1 | air4-2 | air4-3 | air5-1 | air5-2 | air5-3 | air6-1 | air6-2 | air6-3 | air7-1 | air7-2 | air7-3 | air8-1 | air8-2 | air8-3 | dens1-1 | dens1-2 | dens1-3 | dens2-1 | dens2-2 | dens2-3 | dens3-1 | dens3-2 | dens3-3 | dens4-1 | dens4-2 | dens4-3 | dens5-1 | dens5-2 | dens5-3 | dens6-1 | dens6-2 | dens6-3 | dens7-1 | dens7-2 | dens7-3 | dens8-1 | dens8-2 | dens8-3 | corden1 | corden2 | corden3 | corden4 | corden5 | corden6 | corden7 | corden8 | jntden1 | jntden2 | jntden3 | jntden4 | jntden5 | jntden6 | jntden7 | jntden8 | Matpay | Airpay | stabPWL | FlowPWL | JntPWL | totpay | mix$ | AC$ | 0 | Leveling? | Joint Deduct | Joint reference Density | AVG Mat Density | Mat PWL | Avg Joint Density | Joint PWL | avg Air voids | Air PWL | Base course? | JT den apply