## Summary
Program Date 04/30/04
Rigid Pavement Design For | [7 empty] | AC Method
Airport Name: | Any Airport | [5 empty] | Date: | today's date
Associated City: | Anywhere, USA
Design Firm: | Engineer's Are Us | [5 empty] | Designer: | Joe Engineer
AIP Number: | 3-XX-XXX-XX
New Pavement Section Required | [8 empty] | Stabilized Subbase Is Not Required
0 | PCC Thickness |  |  | 650 psi | New Concrete Flexural Strength
6 | Stabilized Base
0 | Subbase
0 | Non-Frost Layer (free draining material)
Large Aircraft Parallel to Joints (standard design)
Overlay Sections
N/A | Asphalt Overlay Thickness |  |  |  |  | N/A | Existing Slab Thickness
N/A | Unbonded PCC without leveling course |  |  |  |  | N/A | PCC needed for existing section
N/A | Unbonded PCC with leveling course |  |  |  |  | N/A | Existing Stabilized Subbase
N/A | Bonded PCC |  |  |  |  | N/A | Existing Aggregate Subbase
[6 empty] | N/A | Existing Slab Flexural Strength
[6 empty] | N/A | F- Factor used in design
[6 empty] | N/A | Cr Factor
[6 empty] | N/A | Cb Factor
Frost Considerations (for new pavement section)
|  | Dry Unit Weight of Soil (lb/cf ) | 100
|  | Degree Days ºF | 250
|  | Soil Frost Code | Non-Frost |  |  | Subgrade k-value was not modified for frost
|  | Frost Depth Penetration (in) | 22.53
|  | k value on top of stabilized layer | 215
|  | k value on top of subbase layer | 100
|  | Original subgrade k value | 100
Design Aircraft Information
None |  |  |  |  | 20 | Design Life (years)
0 lbs | Gross Aircraft Weight
0 | Equivalent Annual Departures
Print Summary and Aircraft Conversion
Print Summary Only
Return to Rigid Design
See Appendix 5 to AC 150/5320-6D for application of this software.
View/Print thickness chart for design aircraft
View/Print Thickness versus Flexural Strength

## Rigid Design
Design Pavement Section
Enter Subgrade Frost Information . Subgrade k-value and (step 2) Subbase Information .
Enter Airport & Design Information (step 1)
FAA Rigid Pavement Design AC 150/5320-6D
Enter Aircraft Mix (steps 4-6)
Go To Design Summary (step 8)
PCC Pavement
Stabilized Subbase Layer
Aggregate Subbase Layer
Subgrade
L
ayer
Overlay Design (step 7)
Concrete Properties (step 3)
To assure correct answers - complete each step in numerical order. If data is changed in any given step, complete each step below that step.
This software may be used as noted in Appendix 5 of AC 150/5320-6D, Airport Pavement Design and Evaluation.

## enter Aircraft
Enter up to 21 aircraft (in any order) See right for Large Aircraft Optional design
[20 empty] | used to find gear type |  |  |  | User's name for Aircraft (optional) e.g. Citation IV | Aircraft grouping ---- Gear type AC 150/5320-6D . . Default Weight | Max Takeoff weight MTOW | Annual Departures | Thickness Required for Each Individual Aircraft |  |  | default weight of selected aircraft | this area used to find each aircraft properties
[20 empty] | 1 |  |  |  |  | 3 | 0 | 0 | 0 | Recommended Critical Aircraft | 1 | 0 | 8 | 3 | 100000 | 1200 | 87500 | 125000 | 100000 | 2 | 100000
[20 empty] | 1 |  |  |  |  | 2 | 0 | 0 | 0 | Recommended Critical Aircraft | 1 | 0 | AC# | gear | weight | departures | low wt | high wt | table wt
[20 empty] | 1 | [5 empty] | 0 | 0 | 0 | Recommended Critical Aircraft | 1 | 0 |  |  | 100000 |  | 87500 | 125000
[20 empty] | 1 |  |  |  |  | 2 | 0 | 0 | 0 | Recommended Critical Aircraft | 1 | 0
[20 empty] | 1 | [5 empty] | 0 | 0 | 0 | Recommended Critical Aircraft | 1 | 0
[20 empty] | 1 |  |  |  |  | 2 | 0 | 0 | 0 | Recommended Critical Aircraft | 1 | 0
[20 empty] | 1 | [5 empty] | 0 | 0 | 0 | Recommended Critical Aircraft | 1 | 0
[20 empty] | 1 | [5 empty] | 0 | 0 | 0 | Recommended Critical Aircraft | 1 | 0
[20 empty] | 1 | [5 empty] | 0 | 0 | 0 | Recommended Critical Aircraft | 1 | 0
[20 empty] | 1 | [5 empty] | 0 | 0 | 0 | Recommended Critical Aircraft | 1 | 0
[20 empty] | 1 | [5 empty] | 0 | 0 | 0 | Recommended Critical Aircraft | 1 | 0
[20 empty] | 1 |  |  |  |  | 2 | 0 | 0 | 0 | Recommended Critical Aircraft | 1 | 0
[20 empty] | 1 | [5 empty] | 0 | 0 | 0 | Recommended Critical Aircraft | 1 | 0
[20 empty] | 1 | [5 empty] | 0 | 0 | 0 | Recommended Critical Aircraft | 1 | 0
[20 empty] | 1 | [5 empty] | 0 | 0 | 0 | Recommended Critical Aircraft | 1 | 0
[20 empty] | 1 | [5 empty] | 0 | 0 | 0 | Recommended Critical Aircraft | 1 | 0
[20 empty] | 1 | [5 empty] | 0 | 0 | 0 | Recommended Critical Aircraft | 1 | 0
[20 empty] | 1 | [5 empty] | 0 | 0 | 0 | Recommended Critical Aircraft | 1 | 0
[20 empty] | 1 | [5 empty] | 0 | 0 | 0 | Recommended Critical Aircraft | 1 | 0
[20 empty] | 1 | [5 empty] | 0 | 0 | 0 | Recommended Critical Aircraft | 1 | 0
[20 empty] | 1 | [5 empty] | 0 | 0 | 0 | Recommended Critical Aircraft | 1 | 0
1
[20 empty] | 1 | [7 empty] | 0
0
Use 11-13 for aircraft coefficients - if statement switches for gear alignment
| simple reproduction of rigid aircraft Table | [11 empty] | do not use 14-15-16
| Aircraft AC | 0 | 0 | Gross Wt GL | RGL | %Load on gear WLP | Pass/coverage ratio RCA | Igear | #tires in gear ITW | RC0 | RC1 | RC2 | RC0-2 | RC1-2 | RC2-2 | low limit | high limit | % load as originally in FORTRAN version | % load Factor to make 95% on main gear | WIDE BODY? | RC factor offset to allow design by skewed | Gear alignment | 0 | % load on main gear (for equiv dept | total # of wheels for equiv dept
| 2 | 3 | 4 | 5 | 6 | 7 | 8 | 9 | 10 | 11 | 12 | 13 | 14 | 15 | 16 | 17 | 18 | 19 | 20 | 21 | 22 | 23 | 24 | 25 | 26
1 | None | 0 | 0 | 0 | 0 | 0 | 0 | 0 | 0 | 0 | 0 | 0 | 0 | 0 | 0 | 0 | 0 | 0 | 0 | n | 0 | 0 | 0 | 0 | 0
2 | SINGLE WH-30 | SINGLE | WH-30 | 30000 | 1 | 0.475 | 5.18 | 1 | 1 | -1.6731 | 0.90211 | 0.053112 | 0 | 0 | 0 | 0 | 37500 | 0.45 | 0.475 | n | -1.6731 | 0.90211 | 0.053112 | 0.95 | 2
3 | SINGLE WH-45 | SINGLE | WH-45 | 45000 | 1 | 0.475 | 5.18 | 1 | 1 | -0.93887 | 0.42123 | 0.11805 | 0 | 0 | 0 | 37500 | 52500 | 0.45 | 0.475 | n | -0.93887 | 0.42123 | 0.11805 | 0.95 | 2
4 | SINGLE WH-60 | SINGLE | WH-60 | 60000 | 1 | 0.475 | 5.18 | 1 | 1 | -1.0773 | 0.46583 | 0.10998 | 0 | 0 | 0 | 52600 | 67500 | 0.45 | 0.475 | n | -1.0773 | 0.46583 | 0.10998 | 0.95 | 2
5 | SINGLE WH-75 | SINGLE | WH-75 | 75000 | 1 | 0.475 | 5.18 | 1 | 1 | -0.98176 | 0.39198 | 0.11849 | 0 | 0 | 0 | 67500 | 85000 | 0.45 | 0.475 | n | -0.98176 | 0.39198 | 0.11849 | 0.95 | 2
6 | DUAL WH-50 | DUAL | WH-50 | 50000 | 1 | 0.475 | 3.48 | 2 | 2 | -1.1135 | 0.40132 | 0.10514 | 0 | 0 | 0 | 0 | 62500 | 0.45 | 0.475 | n | -1.1135 | 0.40132 | 0.10514 | 0.95 | 4
7 | DUAL WH-75 | DUAL | WH-75 | 75000 | 1 | 0.475 | 3.48 | 2 | 2 | -1.0089 | 0.3311 | 0.11236 | 0 | 0 | 0 | 62500 | 87500 | 0.45 | 0.475 | n | -1.0089 | 0.3311 | 0.11236 | 0.95 | 4
8 | DUAL WH-100 | DUAL | WH-100 | 100000 | 1 | 0.475 | 3.48 | 2 | 2 | -1.1595 | 0.40214 | 0.10063 | 0 | 0 | 0 | 87500 | 125000 | 0.45 | 0.475 | n | -1.1595 | 0.40214 | 0.10063 | 0.95 | 4
9 | DUAL WH-150 | DUAL | WH-150 | 150000 | 1 | 0.475 | 3.48 | 2 | 2 | -1.7515 | 0.61144 | 0.07185 | 0 | 0 | 0 | 125000 | 175000 | 0.45 | 0.475 | n | -1.7515 | 0.61144 | 0.07185 | 0.95 | 4
10 | DUAL WH-200 | DUAL | WH-200 | 200000 | 1 | 0.475 | 3.48 | 2 | 2 | -0.29852 | -0.14055 | 0.16395 | 0 | 0 | 0 | 150000 | 225000 | 0.45 | 0.475 | n | -0.29852 | -0.14055 | 0.16395 | 0.95 | 4
11 | DUAL TAN-100 | DUAL | TAN-100 | 100000 | 1 | 0.475 | 3.68 | 3 | 4 | -0.43496 | -0.11263 | 0.1375 | -0.39597 | -0.090315 | 0.13288 | 75000 | 150000 | 0.45 | 0.475 | n | -0.43496 | -0.11263 | 0.1375 | 0.95 | 8
12 | DUAL TAN-200 | DUAL | TAN-200 | 200000 | 1 | 0.475 | 3.68 | 3 | 4 | 0.67793 | -0.77878 | 0.22856 | 0.39913 | -0.58086 | 0.19894 | 150000 | 250000 | 0.45 | 0.475 | n | 0.67793 | -0.77878 | 0.22856 | 0.95 | 8
13 | C-130 | 0 | C-130 | 175000 | 1 | 0.2375 | 4.15 | 2 | 1 | -1.4413 | 0.55051 | 0.09815 | 0 | 0 | 0 | 75000 | 200000 | 0.24 | 0.2375 | n | -1.4413 | 0.55051 | 0.09815 | 0.95 | 4
14 | DUAL TAN-300 | DUAL | TAN-300 | 300000 | 1 | 0.475 | 3.68 | 3 | 4 | -0.0669 | -0.4385 | 0.18032 | -0.71508 | -0.0798 | 0.1341 | 250000 | 350000 | 0.45 | 0.475 | n | -0.0669 | -0.4385 | 0.18032 | 0.95 | 8
15 | DUAL TAN-400 | DUAL | TAN-400 | 400000 | 1 | 0.475 | 3.68 | 3 | 4 | 0.84978 | -0.90656 | 0.23332 | 0.8949 | -0.89736 | 0.23134 | 350000 | 450000 | 0.45 | 0.475 | n | 0.84978 | -0.90656 | 0.23332 | 0.95 | 8
16 | L1011 | L1011 | 0 | 450000 | 1 | 0.475 | 3.62 | 3 | 4 | 3.3359 | -2.0682 | 0.35223 | 2.3613 | -1.5838 | 0.29623 | 300000 | 550000 | 0.47 | 0.475 | y | 3.3359 | -2.0682 | 0.35223 | 0.95 | 8
17 | L-1011-200 | L-1011-200 | 0 | 500000 | 1 | 0.475 | 3.62 | 3 | 4 | 3.4934 | -2.1546 | 0.36225 | 2.0137 | -1.4169 | 0.27452 | 400000 | 585000 | 0.47 | 0.475 | y | 3.4934 | -2.1546 | 0.36225 | 0.95 | 8
18 | A-300 B-2 | A-300 | B-2 | 300000 | 1 | 0.475 | 3.51 | 3 | 4 | 2.1618 | -1.552 | 0.31051 | 1.445 | -1.1471 | 0.258 | 200000 | 375000 | 0.47 | 0.475 | n | 2.1618 | -1.552 | 0.31051 | 0.95 | 8
19 | A-300 B-4 (corrected) | A-300 | B-4 | 330000 | 1 | 0.475 | 3.51 | 3 | 4 | 1.0282 | -0.9516 | 0.2297 | 1.5199 | -1.1869 | 0.26215 | 275000 | 385000 | 0.47 | 0.475 | n | 1.0282 | -0.9516 | 0.2297 | 0.95 | 8
20 | BOEING 757 | BOEING | 757 | 240000 | 1 | 0.475 | 3.88 | 3 | 4 | 1.6765 | -1.3134 | 0.2875 | 0.83285 | -0.83625 | 0.22519 | 200000 | 300000 | 0.47 | 0.475 | n | 1.6765 | -1.3134 | 0.2875 | 0.95 | 8
21 | BOEING 767 | BOEING | 767 | 240000 | 1 | 0.475 | 3.9 | 3 | 4 | 2.7161 | -1.8071 | 0.33495 | 1.9146 | -1.3765 | 0.28158 | 200000 | 350000 | 0.47 | 0.475 | y | 2.7161 | -1.8071 | 0.33495 | 0.95 | 8
22 | DC 10-10 | DC | 10-10. | 450000 | 1 | 0.475 | 3.64 | 3 | 4 | 3.885 | -2.3618 | 0.3918 | 2.2868 | -1.5611 | 0.29546 | 300000 | 550000 | 0.47 | 0.475 | y | 3.885 | -2.3618 | 0.3918 | 0.95 | 8
23 | DC 10-30WING | DC | 10-30WING | 600000 | 1 | 0.39 | 3.38 | 3 | 4 | 3.4757 | -2.1605 | 0.36598 | 2.1635 | -1.5027 | 0.28736 | 450000 | 700000 | 0.39 | 0.39 | y | 3.4757 | -2.1605 | 0.36598 | 0.78 | 8
24 | DC 10-30BELL | DC | 10-30BELL | 600000 | 1 | 0.17 | 3.38 | 2 | 2 | 1.1809 | -0.91463 | 0.2544 | 0 | 0 | 0 | 450000 | 700000 | 0.17 | 0.17 | n | 1.1809 | -0.91463 | 0.2544 | 0.17 | 2
25 | 747-100 | 747-100 | 0 | 850000 | 1 | 0.2375 | 3.7 | 3 | 4 | 2.6564 | -1.7785 | 0.32845 | 2.226 | -1.5469 | 0.30224 | 500000 | 900000 | 0.24 | 0.2375 | y | 2.6564 | -1.7785 | 0.32845 | 0.95 | 16
26 | 747-SP | 747-SP | 0 | 700000 | 1 | 0.2375 | 3.7 | 3 | 4 | 2.3323 | -1.6081 | 0.31018 | 1.8941 | -1.3688 | 0.2818 | 650000 | 900000 | 0.24 | 0.2375 | y | 2.3323 | -1.6081 | 0.31018 | 0.95 | 16
Step 4 ENTER AIRCRAT DATA
(below)
Calculate thickness for each aircraft (step 5)
Clear All Aircraft
Accept Critical Aircraft (step 6) (Return)
Gear Parallel to Joints (standard)
Gear Skew to Joints (optional)
Large Aircraft Design

## THICKCHART
Return to Summary
Print Chart

## thickness
[13 empty] | departure | thickness |  | rounded | x-grid | xgrid | xlabels | PSI | PSI | thickness |  | rounded | x-grid | xgrid | xlabels
|  | From Aircraft Table | [8 empty] | LOOKUP AIRCRAFT DATA | 3000 | 3000 | 15.9851 | 15 | 15.99 | 3000 | 15 | 15 | 500 | 500 | 19.5507 | 14 | 19.55 | 500 | 14 | 14
|  | Aircraft Gross Load GL | 0 |  | 1 | [5 empty] | 0 |  | 3400 | 16.1102 |  | 16.11 | 3000 | 18 | 15 |  | 520 | 19.0456 |  | 19.05 | 500 | 20 | 14
|  | Factor RGL | 0 |  |  |  |  | Initial thickness guess | 10 |  | 0 |  | 3800 | 16.2213 |  | 16.22 | 3400 | 18 | 15 |  | 540 | 18.5707 |  | 18.57 | 520 | 20 | 14
|  | % load on gear WLP | 0 |  |  |  |  | Final thickness | 0 |  | 0 |  | 4200 | 16.3213 |  | 16.32 | 3400 | 15 | 15 |  | 560 | 18.1232 |  | 18.12 | 520 | 14 | 14
|  | Coverage Factor RCA | 0 | [7 empty] | 0 |  | 4600 | 16.4123 |  | 16.41 | 3800 | 15 | 15 |  | 580 | 17.7006 |  | 17.7 | 540 | 14 | 14
|  | Gear Type IGEAR | 0 | this variable used to determine load configuration (edge or center) | [6 empty] | 0 |  | 5000 | 16.4956 |  | 16.5 | 3800 | 18 | 15 |  | 600 | 17.3008 |  | 17.3 | 540 | 20 | 14
|  | # wheels per gear ITW | 0 | 1 | find RC values | [5 empty] | 0 |  | 5400 | 16.5725 |  | 16.57 | 4200 | 18 | 15 |  | 620 | 16.9217 |  | 16.92 | 560 | 20 | 14
|  | RC0 | 0 | 0 | 0 | [5 empty] | 0 |  | 5800 | 16.6439 |  | 16.64 | 4200 | 15 | 15 |  | 640 | 16.5618 |  | 16.56 | 560 | 14 | 14
|  | RC1 | 0 | 0 | 0 | [5 empty] | 0 |  | 6200 | 16.7106 |  | 16.71 | 4600 | 15 | 15 |  | 660 | 16.2195 |  | 16.22 | 580 | 14 | 14
|  | RC2 | 0 | 0 | 0 | [5 empty] | 0 |  | 6600 | 16.773 |  | 16.77 | 4600 | 18 | 15 |  | 680 | 15.8934 |  | 15.89 | 580 | 20 | 14
|  | RC0-2 | 0 | 0 |  |  |  | Allowable Sig75 = | 666.6667 |  | 0 |  | 7000 | 16.8318 |  | 16.83 | 5000 | 18 | 15 |  | 700 | 15.5823 |  | 15.58 | 600 | 20 | 14
|  | RC1-2 | 0 | 0 |  |  |  | B= | #DIV/0! |  | 0 |  | 7400 | 16.8874 |  | 16.89 | 5000 | 15 | 15 |  | 720 | 15.2852 |  | 15.29 | 600 | 14 | 14
|  | RC2-2 | 0 | 0 | [6 empty] | 0 |  | 7800 | 16.94 |  | 16.94 | 5400 | 15 | 15 |  | 740 | 15.0011 |  | 15 | 620 | 14 | 14
|  | annual departures | 0 |  |  |  |  | CONS = | 1586.0743 |  |  |  | 8200 | 16.99 |  | 16.99 | 5400 | 18 | 15 |  | 760 | 14.729 |  | 14.73 | 620 | 20 | 14
|  | years design | 20 |  |  |  |  | CT4 = | 1586074.2679 |  |  |  | 8600 | 17.0376 |  | 17.04 | 5800 | 18 | 15 |  | 780 | 14.4682 |  | 14.47 | 640 | 20 | 14
[8 empty] | CT4 check | 1586074.2679 |  |  | 9000 | 9000 | 17.083 | 18 | 17.08 | 5800 | 15 | 15 | 800 | 800 | 14.2178 | 20 | 14.22 | 640 | 14 | 14
|  | DF | 1.3 |  |  |  |  | Radius of Relative thickness RR= | 35.4879 |  |  | USED TO MAKE CHART |  |  |  |  | 6200 | 15 |  | USED TO MAKE CHART |  |  |  |  | 660 | 14
|  | Flex Strength | 650 | 650 | <-- New PCC Flex |  |  | check RR | 35.4879 |  |  |  | Required thickness for None at 0 lbs k on top of all subbase = 215 psi PCC Flexural Strength = 650 |  |  |  | 6200 | 18 |  |  | Required thickness for None at 0 lbs k on top of all subbase = 215 psi 0 departures -- subgrade k = 100 |  |  |  | 660 | 20
|  | Poisson Ratio | 0.15 | [13 empty] | 6600 | 18 | [6 empty] | 680 | 20
|  | Concrete Modulus | 4000000 |  |  |  |  | Stress TH2 | #DIV/0! | 0 | [6 empty] | 6600 | 15 | [6 empty] | 680 | 14
[8 empty] | check Th2 | #DIV/0! | [7 empty] | 7000 | 15 | [6 empty] | 700 | 14
|  | Subgrade k value | 215 |  |  |  |  | TH2^0.5 | #DIV/0! | [7 empty] | 7000 | 18 | [6 empty] | 700 | 20
[8 empty] | Difference | #DIV/0! | [7 empty] | 7400 | 18 | [6 empty] | 720 | 20
[17 empty] | 7400 | 15 | [6 empty] | 720 | 14
[8 empty] | addition for traffic | [8 empty] | 7800 | 15 | [6 empty] | 740 | 14
[8 empty] | total passes for 20 yrs | #DIV/0! | [7 empty] | 7800 | 18 | [6 empty] | 740 | 20
[8 empty] | Bb = | #DIV/0! | [7 empty] | 8200 | 18 | [6 empty] | 760 | 20
[8 empty] | RH = | #DIV/0! | [7 empty] | 8200 | 15 | [6 empty] | 760 | 14
[17 empty] | 8600 | 15 | [6 empty] | 780 | 14
[8 empty] | Total thickness = | 0 |  | 0 | [5 empty] | 8600 | 18 | [6 empty] | 780 | 20
[17 empty] | 9000 | 18 | [6 empty] | 800 | 20
[6 empty] | 0 | <--hidden value of thickness required for new design | [9 empty] | 9000 | 15 | [6 empty] | 800 | 14
[8 empty] | Thick from new flex & exist section | 0
| 6 | Existing slab thickness | [5 empty] | thick from existing Flex & section | 0
| 650 | Existing Slab Strength
| #VALUE! | F Factor | #VALUE!
| 0.87 | Cr Factor | [6 empty] | 2 | used for overlay design
| 0.96 | Cb Factor | [6 empty] | 0 | used for light aircraft issues
<-- cell used for light aircraft minimum thickness notification
| #VALUE! | thickness of AC overlay
#DIV/0! | #DIV/0! | thickness of unbonded PCC overlay without leveling course
#DIV/0! | #DIV/0! | Thickness of unbonded PCC overlay with leveling course
3 | -6 | Bonded
| SUBGRADE K value as improved by Aggregate layer | [8 empty] | Stabilized subbase material
[6 empty] | Original k input |  |  |  | starting K value | 100
|  | starting subgrade K value | 100 |  |  | 100 |  |  |  | if check for zero | 100
|  | if check for zero | 100 |  |  | Frost k |  |  |  | Thickness of stabilized layer | 6
|  | Thickness of aggregate layer | 0 |  |  | 0
|  | type of aggregate material | FALSE | [7 empty] | K<50 | K > 50 | S =
|  |  | K<50 |  |  | K > 50 | S = |  |  | Y = | 0.69823 | 195 | 10
|  | Y = | 1 |  |  | 175 | 7.5 |  |  | X = | 2.2587
|  | X = | 2 | [6 empty] | sk for <50 | 181.4322 | SK for >50 | 215
|  | sk for <50 | 100 |  |  | SK for >50 | 100
[12 empty] | Final SK to use 500 or less | 215
[6 empty] | Final SK to use 500 or less | 100 | [5 empty] | 215
[7 empty] | 100 |  |  |  | 6
0
Note on D18: Rodney N. Joel: This factor appears to be held constant at 1.3 as a safety factor
Button 116
Button 123

## psiCHART
Return to Summary
Print Chart

## equiv AC
| TRUE |  |  | Any Airport | [13 empty] | AIP Number |  |  | AC Method
|  |  |  | Anywhere, USA | [13 empty] | 3-XX-XXX-XX |  |  | today's date
|  |  |  | Engineer's Are Us | [13 empty] | Joe Engineer
INPUT VALUES
|  | used to find gear type |  | Design Aircraft --- /--- Additional aircraft | Widebody? | Aircraft grouping ---- Gear type AC 150/5320-6D | Max Takeoff weight MTOW | Annual Departures | Gear Type (code) | sw | dw | dt | ddt | if sw | ifdw | if dt | % load on main gear | MTOW used by design | Departures of equiv gear | Computed wheel Load of aircraft | Equiv. annual departures of design Aircraft | stabilized Base determination
|  | 1 | 0 |  | n | 3 | 0 | 0 | 0 | [7 empty] | 0 | 0 | 0 | 0 | 0 | 0
|  | 1 | 0 |  | n | 2 | 0 | 0 | 0 | 1 | 1.3 | 2 | 2 | 0 | 0 | 0 | 0 | 0 | 0 | 0 | 0 | 0
|  | 1 | 0 |  | n |  | 0 | 0 | 0 | 0.8 | 1 | 1.7 | 1.7 | 0 | 0 | 0 | 0 | 0 | 0 | 0 | 0 | 0
|  | 1 | 0 |  | n | 2 | 0 | 0 | 0 | 0.5 | 0.6 | 1 | 1 | 0 | 0 | 0 | 0 | 0 | 0 | 0 | 0 | 0
|  | 1 | 0 |  | n |  | 0 | 0 | 0 |  |  |  |  | 0 | 0 | 0 | 0 | 0 | 0 | 0 | 0 | 0
|  | 1 | 0 |  | n | 2 | 0 | 0 | 0 |  |  |  |  | 0 | 0 | 0 | 0 | 0 | 0 | 0 | 0 | 0
|  | 1 | 0 |  | n |  | 0 | 0 | 0 |  |  |  |  | 0 | 0 | 0 | 0 | 0 | 0 | 0 | 0 | 0
|  | 1 | 0 |  | n |  | 0 | 0 | 0 |  |  |  |  | 0 | 0 | 0 | 0 | 0 | 0 | 0 | 0 | 0
|  | 1 | 0 |  | n |  | 0 | 0 | 0 |  |  |  |  | 0 | 0 | 0 | 0 | 0 | 0 | 0 | 0 | 0
|  | 1 | 0 |  | n |  | 0 | 0 | 0 |  |  |  |  | 0 | 0 | 0 | 0 | 0 | 0 | 0 | 0 | 0
|  | 1 | 0 |  | n |  | 0 | 0 | 0 |  |  |  |  | 0 | 0 | 0 | 0 | 0 | 0 | 0 | 0 | 0
|  | 1 | 0 |  | n | 2 | 0 | 0 | 0 |  |  |  |  | 0 | 0 | 0 | 0 | 0 | 0 | 0 | 0 | 0
|  | 1 | 0 |  | n |  | 0 | 0 | 0 |  |  |  |  | 0 | 0 | 0 | 0 | 0 | 0 | 0 | 0 | 0
|  | 1 | 0 |  | n |  | 0 | 0 | 0 |  |  |  |  | 0 | 0 | 0 | 0 | 0 | 0 | 0 | 0 | 0
|  | 1 | 0 |  | n |  | 0 | 0 | 0 |  |  |  |  | 0 | 0 | 0 | 0 | 0 | 0 | 0 | 0 | 0
|  | 1 | 0 |  | n |  | 0 | 0 | 0 |  |  |  |  | 0 | 0 | 0 | 0 | 0 | 0 | 0 | 0 | 0
|  | 1 | 0 |  | n |  | 0 | 0 | 0 |  |  |  |  | 0 | 0 | 0 | 0 | 0 | 0 | 0 | 0 | 0
|  | 1 | 0 |  | n |  | 0 | 0 | 0 |  |  |  |  | 0 | 0 | 0 | 0 | 0 | 0 | 0 | 0 | 0
|  | 1 | 0 |  | n |  | 0 | 0 | 0 |  |  |  |  | 0 | 0 | 0 | 0 | 0 | 0 | 0 | 0 | 0
|  | 1 | 0 |  | n |  | 0 | 0 | 0 |  |  |  |  | 0 | 0 | 0 | 0 | 0 | 0 | 0 | 0 | 0
|  | 1 | 0 |  | n |  | 0 | 0 | 0 |  |  |  |  | 0 | 0 | 0 | 0 | 0 | 0 | 0 | 0 | 0
[20 empty] | Equivalent Annual Departures of the None | 0
[22 empty] | 0 | value greater than 0 indicates aircraft with
|  |  |  | Design Aircraft | [15 empty] | Required thickness | 0 |  | gross weight >= 100,000 lbs in traffic mix
|  |  |  | None | [17 empty] | Stabilized Subbase Is Not Required
0
Note on AL5: Rodney N. Joel: % from R805faa is not 95% - have switched to force 95% as desired.
Note on AO6: treats double dual tandems like wide body aircraft. i.e. provides 8 wheels to distribute load of 300000 lbs.
RETURN

## rigid aircraft (hidden)
| Aircraft AC |  |  | Gross Wt GL | RGL | %Load on gear WLP | Pass/coverage ratio RCA | Igear | #tires in gear ITW | RC0 | RC1 | RC2 | RC0-2 | RC1-2 | RC2-2 | low limit | high limit | % load as originally in FORTRAN version | % load Factor to make 95% on main gear | WIDE BODY? | RC factor offset to allow design by skewed | Gear alignment |  | % load on main gear (for equiv dept | total # of wheels for equiv dept | Number of Gears used in program
1 | 2 | 3 | 4 | 5 | 6 | 7 | 8 | 9 | 10 | 11 | 12 | 13 | 14 | 15 | 16 | 17 | 18 | 19 | 20 | 21 | 22 | 23 | 24 | 25 | 26
1 | None |  |  | 0 | 0 | 0 | 0 | 0 | 0 | 0 | 0 | 0 | 0 | 0 | 0 | 0 | 0 | 0 | 0 | n | 0 | 0 | 0 | 0 | 0
2 | SINGLE WH-30 | SINGLE | WH-30 | 30000 | 1 | 0.475 | 5.18 | 1 | 1 | -1.6731 | 0.90211 | 0.053112 | 0 | 0 | 0 | 0 | 37500 | 0.45 | 0.475 | n | -1.6731 | 0.90211 | 0.053112 | 0.95 | 2 | 2
3 | SINGLE WH-45 | SINGLE | WH-45 | 45000 | 1 | 0.475 | 5.18 | 1 | 1 | -0.93887 | 0.42123 | 0.11805 | 0 | 0 | 0 | 37500 | 52500 | 0.45 | 0.475 | n | -0.93887 | 0.42123 | 0.11805 | 0.95 | 2 | 2
4 | SINGLE WH-60 | SINGLE | WH-60 | 60000 | 1 | 0.475 | 5.18 | 1 | 1 | -1.0773 | 0.46583 | 0.10998 | 0 | 0 | 0 | 52600 | 67500 | 0.45 | 0.475 | n | -1.0773 | 0.46583 | 0.10998 | 0.95 | 2 | 2
5 | SINGLE WH-75 | SINGLE | WH-75 | 75000 | 1 | 0.475 | 5.18 | 1 | 1 | -0.98176 | 0.39198 | 0.11849 | 0 | 0 | 0 | 67500 | 85000 | 0.45 | 0.475 | n | -0.98176 | 0.39198 | 0.11849 | 0.95 | 2 | 2
6 | DUAL WH-50 | DUAL | WH-50 | 50000 | 1 | 0.475 | 3.48 | 2 | 2 | -1.1135 | 0.40132 | 0.10514 | 0 | 0 | 0 | 0 | 62500 | 0.45 | 0.475 | n | -1.1135 | 0.40132 | 0.10514 | 0.95 | 4 | 2
7 | DUAL WH-75 | DUAL | WH-75 | 75000 | 1 | 0.475 | 3.48 | 2 | 2 | -1.0089 | 0.3311 | 0.11236 | 0 | 0 | 0 | 62500 | 87500 | 0.45 | 0.475 | n | -1.0089 | 0.3311 | 0.11236 | 0.95 | 4 | 2
8 | DUAL WH-100 | DUAL | WH-100 | 100000 | 1 | 0.475 | 3.48 | 2 | 2 | -1.1595 | 0.40214 | 0.10063 | 0 | 0 | 0 | 87500 | 125000 | 0.45 | 0.475 | n | -1.1595 | 0.40214 | 0.10063 | 0.95 | 4 | 2
9 | DUAL WH-150 | DUAL | WH-150 | 150000 | 1 | 0.475 | 3.48 | 2 | 2 | -1.7515 | 0.61144 | 0.07185 | 0 | 0 | 0 | 125000 | 175000 | 0.45 | 0.475 | n | -1.7515 | 0.61144 | 0.07185 | 0.95 | 4 | 2
10 | DUAL WH-200 | DUAL | WH-200 | 200000 | 1 | 0.475 | 3.48 | 2 | 2 | -0.29852 | -0.14055 | 0.16395 | 0 | 0 | 0 | 150000 | 225000 | 0.45 | 0.475 | n | -0.29852 | -0.14055 | 0.16395 | 0.95 | 4 | 2
11 | DUAL TAN-100 | DUAL | TAN-100 | 100000 | 1 | 0.475 | 3.68 | 3 | 4 | -0.43496 | -0.11263 | 0.1375 | -0.39597 | -0.090315 | 0.13288 | 75000 | 150000 | 0.45 | 0.475 | n | -0.43496 | -0.11263 | 0.1375 | 0.95 | 8 | 2
12 | DUAL TAN-200 | DUAL | TAN-200 | 200000 | 1 | 0.475 | 3.68 | 3 | 4 | 0.67793 | -0.77878 | 0.22856 | 0.39913 | -0.58086 | 0.19894 | 150000 | 250000 | 0.45 | 0.475 | n | 0.67793 | -0.77878 | 0.22856 | 0.95 | 8 | 2
13 | C-130 |  | C-130 | 175000 | 1 | 0.2375 | 4.15 | 2 | 1 | -1.4413 | 0.55051 | 0.09815 | 0 | 0 | 0 | 75000 | 200000 | 0.24 | 0.2375 | n | -1.4413 | 0.55051 | 0.09815 | 0.95 | 4 | 4
14 | DUAL TAN-300 | DUAL | TAN-300 | 300000 | 1 | 0.475 | 3.68 | 3 | 4 | -0.0669 | -0.4385 | 0.18032 | -0.71508 | -0.0798 | 0.1341 | 250000 | 350000 | 0.45 | 0.475 | n | -0.0669 | -0.4385 | 0.18032 | 0.95 | 8 | 2
15 | DUAL TAN-400 | DUAL | TAN-400 | 400000 | 1 | 0.475 | 3.68 | 3 | 4 | 0.84978 | -0.90656 | 0.23332 | 0.8949 | -0.89736 | 0.23134 | 350000 | 450000 | 0.45 | 0.475 | n | 0.84978 | -0.90656 | 0.23332 | 0.95 | 8 | 2
16 | L1011 | L1011 |  | 450000 | 1 | 0.475 | 3.62 | 3 | 4 | 3.3359 | -2.0682 | 0.35223 | 2.3613 | -1.5838 | 0.29623 | 300000 | 550000 | 0.47 | 0.475 | y | 3.3359 | -2.0682 | 0.35223 | 0.95 | 8 | 2
17 | L-1011-200 | L-1011-200 |  | 500000 | 1 | 0.475 | 3.62 | 3 | 4 | 3.4934 | -2.1546 | 0.36225 | 2.0137 | -1.4169 | 0.27452 | 400000 | 585000 | 0.47 | 0.475 | y | 3.4934 | -2.1546 | 0.36225 | 0.95 | 8 | 2
18 | A-300 B-2 | A-300 | B-2 | 300000 | 1 | 0.475 | 3.51 | 3 | 4 | 2.1618 | -1.552 | 0.31051 | 1.445 | -1.1471 | 0.258 | 200000 | 375000 | 0.47 | 0.475 | n | 2.1618 | -1.552 | 0.31051 | 0.95 | 8 | 2
19 | A-300 B-4 (corrected) | A-300 | B-4 | 330000 | 1 | 0.475 | 3.51 | 3 | 4 | 1.0282 | -0.9516 | 0.2297 | 1.5199 | -1.1869 | 0.26215 | 275000 | 385000 | 0.47 | 0.475 | n | 1.0282 | -0.9516 | 0.2297 | 0.95 | 8 | 2
20 | BOEING 757 | BOEING | 757 | 240000 | 1 | 0.475 | 3.88 | 3 | 4 | 1.6765 | -1.3134 | 0.2875 | 0.83285 | -0.83625 | 0.22519 | 200000 | 300000 | 0.47 | 0.475 | n | 1.6765 | -1.3134 | 0.2875 | 0.95 | 8 | 2
21 | BOEING 767 | BOEING | 767 | 240000 | 1 | 0.475 | 3.9 | 3 | 4 | 2.7161 | -1.8071 | 0.33495 | 1.9146 | -1.3765 | 0.28158 | 200000 | 350000 | 0.47 | 0.475 | y | 2.7161 | -1.8071 | 0.33495 | 0.95 | 8 | 2
22 | DC 10-10 | DC | 10-10. | 450000 | 1 | 0.475 | 3.64 | 3 | 4 | 3.885 | -2.3618 | 0.3918 | 2.2868 | -1.5611 | 0.29546 | 300000 | 550000 | 0.47 | 0.475 | y | 3.885 | -2.3618 | 0.3918 | 0.95 | 8 | 2
23 | DC 10-30WING | DC | 10-30WING | 600000 | 1 | 0.39 | 3.38 | 3 | 4 | 3.4757 | -2.1605 | 0.36598 | 2.1635 | -1.5027 | 0.28736 | 450000 | 700000 | 0.39 | 0.39 | y | 3.4757 | -2.1605 | 0.36598 | 0.78 | 8 | 2
24 | DC 10-30BELL | DC | 10-30BELL | 600000 | 1 | 0.17 | 3.38 | 2 | 2 | 1.1809 | -0.91463 | 0.2544 | 0 | 0 | 0 | 450000 | 700000 | 0.17 | 0.17 | n | 1.1809 | -0.91463 | 0.2544 | 0.17 | 2 | 1
25 | 747-100 | 747-100 |  | 850000 | 1 | 0.2375 | 3.7 | 3 | 4 | 2.6564 | -1.7785 | 0.32845 | 2.226 | -1.5469 | 0.30224 | 500000 | 900000 | 0.24 | 0.2375 | y | 2.6564 | -1.7785 | 0.32845 | 0.95 | 16 | 4
26 | 747-SP | 747-SP |  | 700000 | 1 | 0.2375 | 3.7 | 3 | 4 | 2.3323 | -1.6081 | 0.31018 | 1.8941 | -1.3688 | 0.2818 | 650000 | 900000 | 0.24 | 0.2375 | y | 2.3323 | -1.6081 | 0.31018 | 0.95 | 16 | 4
[6 empty] | Switch for % on gear |  |  |  |  | Switch for skewed gear design
[6 empty] | 2 |  |  |  |  | 1
[6 empty] | if 1 then design like Fortran |  |  |  |  | If 1 then normal design
[6 empty] | if 2 then put 95% on main gear per AC |  |  |  |  | if 2,then skewed design
controlled by option button on sheet "thickness"
cell below used on summarysheet
Large Aircraft Parallel to Joints (standard design)

## Frost (hidden)
[12 empty] | No Frost Conderations |  |  | CBRvalue | Subgrade Frost Code
[9 empty] | Non frost subbase |  |  | FG-1 Soils |  |  | 50 | 0 | k used for frost
[8 empty] | 0 | input thickness |  |  | FG-2 Soils |  |  | 40 | Non-Frost
[8 empty] | 4 | default thickness |  |  | FG-3 Soils |  |  | 25
[12 empty] | FG-4 Soils |  |  | 25
Frost Penetration |  |  |  |  | Enter Degree Day ( ºF ) | [6 empty] | Interpolation process
|  | Enter Degree Days | 250 | [8 empty] | 2.301 | 2.6021
|  | Enter Dry Unit Weight of Soil | 100 | [8 empty] | 100 | 115
[5 empty] | Enter Dry Unit Weight of Soil ( lb/cf ) | [6 empty] | 2 | 3
|  | Frost Depth (inches) | 22.53 | [8 empty] | 1.3118 | 1.3324
[12 empty] | 1.4393 | 1.4843
[12 empty] | 1.3528 | 1.3813
Dry Unit Weight | 100 | 115 | 135 | 150 |  | 200 | 400 | 600 | 800 | 1000 | 2000 | 3000 | 4000 | 4500
[6 empty] | 20.5 | 27.5 | 34 | 40 | 45 | 69.5 | 92 | 115 | 125
| Frost Penetration |  |  |  |  | 21.5 | 30.5 | 38 | 44.5 | 51 | 79 | 105 | 130 | 145
Degree Days | [5 empty] | 23.8 | 35 | 44.5 | 54 | 62 | 102 | 140 | 177 | 197
2.301 | 1.3118 | 1.3324 | 1.3766 | 1.4065 |  | 25.5 | 38.5 | 49 | 59 | 69 | 113 | 156 | 205 | 225
2.6021 | 1.4393 | 1.4843 | 1.5441 | 1.5855
2.7782 | 1.5315 | 1.5798 | 1.6484 | 1.6902
2.9031 | 1.6021 | 1.6484 | 1.7324 | 1.7709
3 | 1.6532 | 1.7076 | 1.7924 | 1.8388
3.301 | 1.842 | 1.8976 | 2.0086 | 2.0531
3.4771 | 1.9638 | 2.0212 | 2.1461 | 2.1931
3.6021 | 2.0607 | 2.1139 | 2.248 | 2.3118
3.6532 | 2.0969 | 2.1614 | 2.2945 | 2.3522
Frost Penetration
Degree Days
200 | 20.5 | 21.5 | 23.8 | 25.5
400 | 27.5 | 30.5 | 35 | 38.5
600 | 34 | 38 | 44.5 | 49
800 | 40 | 44.5 | 54 | 59
1000 | 45 | 51 | 62 | 69
2000 | 69.5 | 79 | 102 | 113
3000 | 92 | 105 | 140 | 156
4000 | 115 | 130 | 177 | 205
4500 | 125 | 145 | 197 | 225
Note on R5: Rodney N. Joel: -6d no longer allows RSP for F-4 soils
Return to Rigid Design