## geardata
lookup value | 8 | 2D | B757, A320 | 8 | 4
gear type | 2D |  |  |  |  | Aircraft 0
|  | Gear Type | Example Aircraft | Total # wheels | Wheels on Representative gear
|  | S | Single Wheel | 2 | 1
workingrow | 6 | D | Dual Wheel | 4 | 2
|  | T | non-existant | 6 | 3
|  | Q | HS121 | 8 | 4
|  | D2 | B52 | 8 | 4
|  | Q2 | IL76 | 16 | 4
|  | 2S | C130 | 4 | 2
|  | 2D | B757, A320 | 8 | 4
|  | 2T | C17 | 12 | 6
|  | 2Q |  | 16 | 8
|  | 3D | B777 | 12 | 6
|  | 5D | AN124 | 20 | 10
|  | 7D | AN225 | 28 | 14
|  | 2D/D1 | DC10-30, A340-400 | 10 | 4
|  | 2D/2D1 | A340-600 | 12 | 4
|  | 2D/2D2 | B747 | 16 | 4
|  | 2D/3D2 | A380 | 20 | 4
|  | C5 | C5 | 24 | 12
|  | Other | User Defined

## Equiv AC calcs
ANNUAL DEPARTURE CONVERSION TO DESIGN AIRCRAFT ANNUAL DEPARTURES
(following procedure specified in AC 150/5335-5A i.e. Direct wheel load calculations for each aircraft)
This procedure is NOT the same as the procedure specified in AC 150/5320-6D and will produce different results
| INPUT VALUES | [7 empty] | CALCULATED VALUES
|  | Optional information for Aircraft | Gear Type (code) | Max Takeoff weight MTOW | Annual Departures | Total Wheels on Main Gears | Wheels on Representative Gear | Gear Factor | Departures of equiv gear | Computed wheel Load of aircraft | Equiv. annual departures of design Aircraft | NOTES
Design Aircraft | [8 empty] | 0 |  | 0
Additional | [10 empty] | 0
Aircraft | [10 empty] | 0
0
0
0
0
0
0
0
0
0
0
0
0
0
0
0
0
0
0
0
0
0
0
0
[10 empty] | Equivalent Annual Departures of the | 0
Please send questions or comments about this spreadsheet to rodney.joel@faa.gov