## SUMMARY
Information Paper reference Anchorage comment of airway R338 removal/re-route via CZF
| ORIGINAL |  |  |  |  | PROPOSED NEW ROUTE VIA CZF (Cape Romanoff)
Route | Flew last yr | Av Time | Av Payload IN POUNDS | B/O | Av Cost | IF WE Flew last yr | Av Time | Av Payload IN POUNDS | B/O | Av Cost
101/950 | 148 | 13:13 | 88875 |  | 96159 | 148 | 13:08 | 88750 |  | 96184.75
109/951 | 117 | 13:16 | 88075 |  | 96487 | 117 | 13:20 | 86925 |  | 96971.5
107/952 | 15 | 13:13 | 88775 |  | 96186.75 | 15 | 13:20 | 88000 |  | 96509.25
109/953 | 4 | 13:11 | 88890 |  | 96057.25 | 4 | 13:13 | 88650 |  | 96228.5
111/954 | 3 | 13:15 | 88425 |  | 96342.25 | 3 | 13:21 | 86900 |  | 96982
| 287 | 13:14 | 88608 |  | 96246.45 | 287 | 13:16 | 87845 |  | 96575.2
Summary
Average Enroute Time (of 5 routes) increases by 03 minutes (increase of 861 minutes per year)
Average Payload DECREASED by 1,045 pounds per flight (296,780lbs per year not able to be carried)
Average operating costs increase by $329 per flight ($94,423.00 per year)
Increase in Fuel burned - 840lbs per flight (241,080 lbs per year)
Increase in Emissions - xxxlbs per flight (xxx,000 lbs per year)
Conclusion
Any airline using this type of trajectory will be PENALISED by the proposed Cape Romanov re-route