## Page 1
SAMPLE FORM FOR OVERHEAD LINE INSPECTION |  |  | PLACE AN "X" IN ONE | [10 empty] | PLACE AN "X" IN ONE | [7 empty] | NAME OF INSPECTOR
[5 empty] | TRANSMISSION |  |  |  |  | DISTRIBUTION |  |  |  |  | 1 PH. |  |  | V PH. |  |  | 3 PH.
|  |  | MAP NO. |  |  |  |  | SECTION NO. |  |  |  |  | NOMINAL WIDTH, CLEARED R/O/W | [7 empty] | LINE SAMPLE NO. | DATE PREPARED
POLE (or Structure)LOCATION | POLE (or | Structure) | RIGHT-OF- | WAY | WATTHOUR | METER | ANCHOR & | GUY | POLE-TOP | ASSEMBLY | PRIMARY | CONDUCTOR | SECONDARY | & SERVICE | LINE | REGULATOR | DISTRIBUTION | TRANSFORMER | SECTIONAL- | IZING DEVICE
EXPLANATION FOR U (UNSATISFACTORY) RATING
(if additional space is needed, continue on next page - page 2 & instruction page)
| S | U | S | U | S | U | S | U | S | U | S | U | S | U | S | U | S | U | S | U
TOTAL DEFICIENT | 0 |  | 0 |  | 0 |  | 0 |  | 0 |  | 0 |  | 0 |  | 0 |  | 0 |  | 0
TOTAL INSPECTED | 0 |  | 0 |  | 0 |  | 0 |  | 0 |  | 0 |  | 0 |  | 0 |  | 0 |  | 0
Version 3, 12/01/2004

## Page 2 and Instructions
COMMENTS:
INSTRUCTIONS
Use of this form
1 | When using form for transmission line, disregard items that do not concern transmission line; enter data for transmission
static wire in the column titled "Secondary & Service."
2 | Totals at the bottom of the sheet are automatically calculated.
3 | When an explanation is necessary, a number should be placed in appropriate column and details provided under
"Explanation for Unsatisfactory (U) Rating."
4 | Place and "X" in the (U) column for unsatisfactory or (S) column for satisfactory, as appropriate. Leave blank if not present.
Any entry in a space under the (U) or (S) column will cause the formula at the bottom of the page to count the entry.
Inspection of electric plant:
Pole: Make visual inspection of pole at groundline and above ground for damage or deterioration. Note noncompliance
with codes, including unauthorized attachments.
Right-of-way: In individual spans, note vertical clearances, danger trees and overhanging limbs.
Watthour meter: Note tilt, adequacy of support, and evidence of tampering.
Anchor and guy: Consider location, slackness, clearance, bonding, mechanical damage, corrosion, and presence of guy
marker. See RUS and NESC Requirements for appropriate use of guy markers.
Pole-top assembly: Note canted, loose, rotten or split crossarms, also chipped or broken insulators and loose, corroded,
broken, missing or misapplied hardware.
Primary conductor: Note clearance, sag, condition of clamps and conductor damage.
Secondary and service: Note clearance, length, transformer size, and conductor size.
Line regulator and distribution transformer, oil circuit recloser, sectionalizer: Note plumbness and mounting, as well as
electrical connections, tank, bushings, jumpers, grounding and lightning protection.
Airbreak switch: Consider corrosion, damage bushings, and properly grounded handle, with grounded mat.
Version 3, 12/01/2004