## About
ABOUT THIS TOOL This tool models two systems where plug-in hybrid vehicles (PHEV) are fueled by electricity from a coal-fired power plant with carbon dioxide capture and storage (CCS) and either (1) gasoline refined from petroleum or (2) diesel fuel produced from a coal and/or biomas to liquids (CBTL) plant with CCS. Each scenario allows use of the captured CO2 for enhanced oil recovery (CO2-EOR) resulting in domestic production of crude oil to be refined into the gasoline needed by the system or for a system output of domestic crude oil. The model determines the life cycle greenhouse gas (GHG) emissions in carbon dioxide equivalents (CO2E) associated with each vehicle mile traveled (VMT) and compares this value to a conventional vehicle powered solely by petroleum-based fuels. Multiple technology levels and/or configurations for PHEV, CO2-EOR, and CBTL as well as varying power plant efficiency and CO2 capture rates can be evaluated.
Petro-Gasoline
This model consists of a PHEV with a gasoline-powered spark ignition engine powered by the coal-fired power plant and petroleum-based gasoline. For most configurations of the system, the kg of CO2E emitted in the PHEV-CO2 EOR-CCS system are less than the conventional all-gasoline baseline. Further, many configurations of the system are net crude oil producers, i.e. at certain electricity demand levels from the PHEVs, more oil is produced from CO2-EOR than is needed to be refined into gasoline to meet the liquid fuel demand from the PHEVs.
CBTL-Diesel
The "CBTL-Diesel" model consists of a PHEV with a diesel-powered compression engine powered by the coal-fired power plant and diesel produced in a CBTL plant. For most configurations of the system, the kg of CO2E emitted in the PHEV-CBTL-CO2 EOR-CCS system are less than the conventional all-diesel baseline. Further, when CO2-EOR is employed, the system is a net crude oil producer.
For comments or questions to this model, please contact Kristin Gerdes at 304 285-4892 or via email at kristin.gerdes@netl.doe.gov
INSTRUCTIONS To operate the model: on the worksheet of interest, simply enter or select values in the light blue shaded cells. Calculations showing the flow of CO2, electricity, crude oil and other materials throughout the system are updated automatically. Selecting "user inputs" in some of the drop down cells allows the user to manually input values for the underlying conversion factors and performance assumptions in column AF. The "Tabular Results" worksheet provides the inputs, outputs and intermediary values in a tabular format and allows for comparison between scenarios.
SOURCES
1 | NETL, Development of Baseline Data and Analysis of Life Cycle Greenhouse Gas Emissions of Petroleum-Based Fuels, 2008
2 | NETL, Report forthcoming
3 | NETL, Cost and Performance Baseline for Fossil Energy Plants, 2007
4 | IPCC
5 | EIA - AER 2007 Table A5
6 | Advanced Resources International, Storing CO2 with Enhanced Oil Recovery, 2008 and Storing CO2 with Next Generation Enhanced Oil Recovery,2008
7 | Hertwich, E.G. et al, Life-cycle Assessment of Carbon Dioxide Capture for Enhanced Oil Recovery, Chinese Journal of Chemical Engineering Volume 16, Issue 3, , June 2008, Pages 343-353.
8 | EPRI and NRDC, "Environmental Assessment of Plug-In Hybrid Electric Vehicles Volume 1: Nationwide Greenhouse Gas Emissions", July 2007
9 | Vyas, A., Santini, D. Duoba, M., et. Al. Plug-In Hybrid Electric Vehicles: How Does One Determine Their Potential for Reducing U.S. Oil Dependence? Argonne National Labs, 2008
GLOSSARY OF TERMS
Power Generation
CCS |  | Carbon capture and storage; capture and purification of carbon dioxide and subsequent injection for storage underground
IGCC |  | Integrated gasification combined cycle
Parasitic load |  | Reduction in power plant efficiency associated with CO2 capture and compression
CF |  | Capacity factor; percent of power plant's rated capacity used over the course of a year
T&D Losses |  | Losses occurring with the transmission and distribution of power; for an 8% T&D loss, 1 kWh of power produced by a power plant would result in a delivery of 0.92 kWh to the consumer
Coal/Biomass to Liquids
CTL |  | Conversion of coal to synthetic liquid fuel
CBTL |  | Conversion of a mix of coal and biomass to synthetic liquid fuel
CBTL Diesel |  | Synthetic diesel produced through the conversion of coal and/or biomass; properties of CBTL diesel such as carbon content and heating value will differ from petroleum-based diesel
CBTL Naphtha |  | A synthetic liquid produced through the conversion of coal and/or boimass as a by-product of CBTL diesel; naphtha is a generic term identifying the distillation range of the liquid
ATR |  | Autothermal reforming
EOR
CO2-EOR |  | Enhanced oil recovery achieved using carbon dioxide
HCPV |  | Hydrocarbon pore volume; a measure of the volume in a reservoir available for hydrocarbon intrusion
Miscibility |  | A term referring to the ability of injected CO2 to mix with all parts of the residual oil in a reservoir. Miscible CO2-EOR flood are the most efficient, but require additional reservoir pressure
Vehicle
PHEV |  | Plug-in hybrid electric vehicle
ICE efficiency |  | Fuel efficiency of the internal combustion engine within a PHEV
Battery efficiency |  | Power requirement of the PHEV for
Parallel |  | Type of PHEV power train architecture. In parallel PHEVs, power from both the engine and batteries is used to turn the wheels. The ICE can also charge the battery.
Series |  | Type of PHEV power train architecture. In Series PHEVs, the car is powered entirely from the battery. An onboard ICE can be used to charge the battery when its charge falls below a certain level. Series PHEVs do not need a transmission, because electrical energy can be transferred directly to the wheels.
Charge depleting |  | A mode of PHEV operation where the battery is used exclusively to power the vehicle. In this mode, the ICE would not be activated until the battery was near zero charge.
AER |  | All electric range; the distance a vehicle can travel on electric power alone
VMT |  | Vehicle miles traveled
Greenhouse Gas Emissions
GHG |  | Greenhouse gas emissions
CO2E |  | GHG emissions converted to CO2 equivalents in terms of the individual components global warming potential

## Petro-gasoline
About this Tool: Instructions, Sources, Glossary of Terms
| Material flows in a gasoline PHEV system where captured CO2 from power is used for CO2 EOR | [24 empty] | Crude Oil Acquisition Parameters
[26 empty] | Parameter |  | Input | Original Value | Units |  | Source | Additional Information
[26 empty] | Crude oil E&P GHG emissions factor |  | 40.5 | 40.5 | kg CO2E/bbl crude oil |  | 1 | Includes exploration, production and foreign transport for crude oil mix to U.S. refineries
[11 empty] | 4.5428 |  | MMmt CO2E emitted | [12 empty] | Crude oil domestic transport factor |  | 4.09 | 4.09 | kg CO2E/bbl crude oil |  | 1
Refining Parameters
[24 empty] | User Inputs |  | Parameter |  | Input | Original Value | Units |  | Source | Additional Information
[24 empty] | Calculated Values |  | Purchased electricity |  | 6.18 | 6.18 | kWh/bbl crude oil |  | 1
|  |  | 0.2105 | 0.16736 |  | 0.077621 |  | MMmt CO2E |  | 0.013781 |  | 0.4027 |  |  | 0.80553 |  | MMmt CO2E |  | 0.042993 |  | 3.4303 | MMmt CO2E |  |  | Coal | Petroleum refining emissions |  | 42.1083 |  | kg CO2E/bbl product
| 5.1976 | [23 empty] | Crude Oil | Motor gasoline refining emissions |  | 43 | 43 | kg CO2E/bbl gasoline |  | 1 | Includes upstream emissions for fuel and hydrogen; excludes emissions from purchased electricity
[25 empty] | Petro products | On-road diesel refining emissions |  | 47.8 | 47.8 | kg CO2E/bbl diesel |  | 1 | Includes upstream emissions for fuel and hydrogen; excludes emissions from purchased electricity
| 5.1976 | MMbbl | [6 empty] | 18.9782 |  | MM bbl crude oil | [13 empty] | CO2 / CO2E | Other petro refining emissions |  | 36.9 | 36.9 | kg CO2E/bbl other product |  | 1 | Includes upstream emissions for fuel and hydrogen; excludes emissions from purchased electricity
|  | crude oil | [22 empty] | Electricity | Motor gasoline refining yield |  | 48.2% | 48.2% | bbl gasoline/bbl crude oil |  | 1
0 |  | MMbbl | [11 empty] | ~0.3 | refineries | [10 empty] | Diesel refining yield (<500 ppm sulfur only) |  | 18.1% | 18.1% | bbl on-road diesel/bbl crude oil |  | 1
|  | crude oil | [11 empty] | (200,000 bpd each) | [11 empty] | Other petroleum products refining yield |  | 34.5% | 34.5% | bbl other products/bbl crude oil |  | 1
[26 empty] | Products consumed as fuel in refinery |  | 5.8% | 5.8% | bbl/bbl crude oil |  | 1
[19 empty] | 384.1941 |  | MMgal gasoline |  |  |  |  | Refining volume gain |  | 6.6% |  | bbl/bbl crude oil
| 144.272 | [24 empty] | Gasoline Transport, Combustion and Other Parameters
[15 empty] | 0.11729 | BkWh (del'd) | [9 empty] | Parameter |  | Input | Original Value | Units |  | Source | Additional Information
[26 empty] | Gasoline heat content |  | 116479.1268 | 116479.1268 | Btu LHV/gallon |  | 1
| 274.9937 | [13 empty] | 3.0994 |  | BkWh (del'd) | [8 empty] | Gasoline transport emissions factor |  | 4.7 | 4.7 | kg CO2E/bbl |  | 1
[19 empty] | 2 | million vehicles | [5 empty] | Gasoline combustion emissions factor |  | 375 | 375 | kg CO2E/bbl |  | 1
[19 empty] | 12 | thousand miles/vehicle/yr |  |  | 24 |  | Billion VMT/yr | Gasoline well-to-tank emissions factor |  | 96.9 | 96.9 | kg CO2E/bbl |  | 1
[19 empty] | First Generation | [6 empty] | Coal Acquisition and Power Plant Data
[6 empty] | 2.1567 |  | MMshort tons coal | [10 empty] | 37.1 | mpg (internal combustion engine) | [5 empty] | Parameter |  | Input | Original Value | Units |  | Source | Additional Information
[13 empty] | ~1.1 | power plants |  |  |  |  | 0.318 | AC kWh/mile (battery) | [5 empty] | Coal mining and transport emissions factor |  | 77.6 | 77.6 | kg CO2E/short ton coal |  | 2 | Includes mine methane management
[14 empty] | (500 MW each @80% CF) |  |  |  |  | 40.61% | miles from grid electricity | [5 empty] | Parasitic load for CO2 capture |  | 6.333% | 6.333% | parasitic load per % CO2 captured |  | 3 - Cases 1 and 2 | Based on 90% CO2 capture in an IGCC achieved through 2-stage Selexol
[12 empty] | 38.2% | Base plant efficiency (no capture) | [12 empty] | Heat rate for CFPP with CO2 capture |  | 10498.4615 |  | Btu HHV/kWh |  | N/A | Calculated from user-input efficiency & CO2 capture level
[12 empty] | 32.5% | Overall efficiency (with capture) | [12 empty] | Coal combustion GHG emissions factor |  | 93.83 | 93.83 | kg CO2E/MMBtu HHV coal |  | 4
Emissions | [11 empty] | 90% | CO2 capture | [12 empty] | Coal heat content |  | 19.9 | 19.9 | MMBtu HHV/short ton |  | 5
Credit for | [25 empty] | Transmission and distribution losses |  | 8% | 8%
System Outputs | [11 empty] | 0.54433 | BkWh (del'd) | [12 empty] | CO2 EOR Parameters
[14 empty] | 3.6243 |  | MMmt CO2 |  | 0.18928 |  | kg CO2E per VMT | [6 empty] | User Input | Current Best Practice | Next Generation | Second Generation | Sequestration Only
Crude Oil | [25 empty] | Parameter | [5 empty] | Units | Source | Additional Information
| 0 | MMmt CO2E | [23 empty] | CO2 stored | 0.263 | 0.263 | 0.2165 | 0.601 | 0 | mt CO2/bbl crude oil | 6
| Apply | [6 empty] | ~7.6 | CO2 EOR floods |  |  | 0.263 | mt CO2 stored/bbl crude oil produced | [12 empty] | Electricity requirement | 39.5 | 39.5 | 56.43 | 66 | 0 | kWh/bbl crude oil | 6
[8 empty] | (5,000 bpd each) |  |  |  | 39.5 | kWh/bbl crude oil produced | [12 empty] | On-site GHG emissions | 1 | 1 | 1 | 1 | 0 | kg CO2E/bbl crude oil | 7
Refining Products | [7 empty] | Current Best Practice | [17 empty] | Life-cycle GHG emissions | 6.9871 |  |  |  |  | kg CO2E/bbl crude oil |  | This value is specific to system where power is from IGCC w/ CCS
| 0.608 | MMmt CO2E | [23 empty] | PHEV Parameters
| Apply |  |  |  | 13.7805 |  | MM bbl crude oil | [18 empty] | Parameter | User Input | First Generation | Advanced | Non-PHEV | Units | Source | Additional Information
[26 empty] | ICE efficiency | 37.1 | 37.1 | 49.4667 | 24.1 | mpg | 8 | Series PHEV efficiency estimated (see comment in Advanced)
[26 empty] | Battery efficiency | 0.318 | 0.318 | 0.28196 | 0 | AC kWh/mile | 8
[10 empty] | 3.6243 |  | MMmt CO2 stored |  |  |  |  | All Gasoline Vehicle | [8 empty] | Power from grid | 40.61% | 40.61% | 74.95% | 0 | % of miles | 9
[17 empty] | Vehicle efficiency |  |  |  | 24.1 | mpg |  |  |  | Unit Conversions
[17 empty] | Point of combustion |  |  |  | 0.37048 | kg CO2E/mile |  |  |  | Energy Conversion | 293 | kWh/MMBtu
[17 empty] | E&P, refining, transport |  |  |  | 0.095732 | kg CO2E/mile |  |  |  | Volume Conversion | 42 | gal/bbl
[17 empty] | Total |  |  |  | 0.46621 | kg CO2E/mile |  |  |  | Weight Conversion | 2.2 | lb/kg
[26 empty] | Weight Conversion | 1000 | kg/mt
Note on B36: Selecting "Apply" subtracts out the emissions specific to CO2-EOR for the volume of crude oil exported from the system. This includes on-site CO2-EOR GHG emissions and the upstream GHG emissions from the electricity required by CO2-EOR. This approach is consistent with life cycle analysis guidelines. Selecting "Do not apply" attributes all of the CO2E emitted within the boundaries of the system to the vehicle miles traveled output (i.e. CO2-EOR production emissions and emissions from producing the power for CO2-EOR are assigned to the gasoline PHEV vehicle miles traveled and not to the crude oil exiting the system boundary). For either selection, the carbon contained in the crude oil by-product is treated as neutral. Any downstream emissions associated with processing or combusting the by-product would be charged to that downstream system output. Neither option is "correct". If you do not apply the credit, you may underestimate the GHG emissions reduction of the PHEV/EOR process by not accounting for a reduction or avoidance of crude oil extraction that will occur. But in cases with large EOR/PHEV deployments, the premise that this system does not increase the overall amount of crude oil production may not be true. For scenarios with relatively low levels of PHEV/EOR deployments, applying the crude oil credit is likely the most accurate. For scenarios where large levels of deployments occur, sensitivity with applying or not applying the credit provides a useful range of impacts.
Note on B40: Selecting "Apply" applies a credit to the emissions per VMT calculation equal to the emissions associated with crude oil extraction and portion of refining associated with these refinery co-products. The crude oil acquisition emissions portion of the credit will vary depending on the mix of crude oil (i.e. CO2-EOR crude oil vs crude oil input to the system). This is consistent with the methodology used for development of the GHG emissions per VMT for "All Gasoline Vehicles" and consistent with life cycle analysis guidelines. Selecting "Do not apply" attributes all of the CO2E emitted within the boundaries of the system to the vehicle miles traveled output (i.e. all crude oil acquisition, transport and refining GHG emissions are assigned to the gasoline PHEV vehicle miles traveled and not the other refinery products exiting the system boundary). For either selection, the carbon contained in the by-products is treated as neutral. Any downstream emissions associated with processing or combusting the by-product would be charged to that downstream system output.
Note on F43: A circular reference is present in this spreadsheet due to the feedback demand for electricity for CO2-EOR. A Macro turns on Excel's iterative calculation mode. The second button resets the calculations should errors occur when modifying the spreadsheet. Macros must be enabled when opening the spreadsheet to allow use of these buttons.
Note on L38: Select a method of CO2-EOR from the list. "Current Best Practice" corresponds to 1.0 HCPV CO2 injected. "Next Generation" corresponds to 1.5 HCPV CO2 injected, mobility and miscibility control; this technology increases total oil production from a given field and has a corresponding higher electricity requirements and lower CO2 storage per barrel of oil produced than "Current Best Practices." "Second Generation" shows a future technology scenario in which CO2 storage in CO2-EOR fields is maximized because CO2 is readily available or considered a waste stream. "Sequestration Only" should be selected to evaluate the impact of a scenario where CO2-EOR is not available. Selection of "User Inputs" allows manual entry of CO2 stored, electricity requirements and GHG emissions per bbl factors
Note on P28: Enter the energy conversion efficiency (heat rate) of an IGCC power plant without CO2 capture Original value = 38.2% (Source 3)
Note on P30: Enter the percentage of CO2 captured from the power plant's emissions stream Original value = 90%
Note on W24: Select the technology level for the PHEV from the list. "First Generation" represents a PHEV with the following characteristics: - All electric range (AER) of 40 miles - Parallel-type PHEV - 35% lower internal combustion engine fuel consumption than a conventional passenger vehicle in 2006 - Battery efficiency consistent with 2006 simulation data for PHEVs "Advanced" represents a PHEV with the following characteristics: - All electric range (AER) of 60 miles - Series-type PHEV - 0.5% improvement in battery efficiency per year from 2006 to 2030 "Non-PHEV" simulates a conventional vehicle with the internal combustion engine efficiency corresponding to that of a passenger vehicle in 2006. Selecting "User Input" allows the user to manually input values for ICE efficiency, battery efficiency and % of miles from electricity in column AF to the right.
Note on Y44: Enter the expected mpg of an all-gasoline vehicle to compare the emissions per vehicle mile traveled. A value of 24.1 mpg corresponds with the "First Generation" PHEV ICE efficiency of 37.1 mpg.
Note on AE41: Internal combustion engine
Note on AG33: "Current Best Practice" corresponds to 1.0 HCPV CO2 injected.
Note on AG36: Based on proprietary data from EOR operators
Note on AG40: "First Generation" represents a PHEV with the following characteristics: - All electric range (AER) of 40 miles - Parallel-type PHEV - 35% lower internal combustion engine fuel consumption than a conventional passenger vehicle in 2006 - Battery efficiency consistent with 2006 simulation data for PHEVs
Note on AG41: 2006-equivalent PHEV; 35% reduction in fuel use versus conventional vehicles consistent with "simulated and EPA-certified differentials between conventional and hybrid vehicles"
Note on AG42: 2006-equivalent PHEV
Note on AG43: Corresponds to an all electric range (AER) of 20 miles, charge depleting PHEV
Note on AH33: "Next Generation" corresponds to 1.5 HCPV CO2 injected, mobility and miscibility control; this technology increases total oil production from a given field and has a corresponding higher electricity requirements and lower CO2 storage per barrel of oil produced than "Current Best Practices."
Note on AH36: Estimate based on extrapolation of historical EOR electricity consumption applied to increased demand from advanced EOR processes
Note on AH40: "Advanced" represents a PHEV with the following characteristics: - All electric range (AER) of 60 miles - Series-type PHEV - 0.5% improvement in battery efficiency per year from 2006 to 2030
Note on AH41: Due to limited information in the literature, a series PHEV is conservatively assumed to have a 25% reduction in fuel consumption over parrallel PHEV
Note on AH42: Representative of year 2030; 0.5% improvement per year consistent with source methodology
Note on AH43: Corresponds to an all electric range (AER) of 60 miles, charge depleting PHEV
Note on AI33: "Second Generation" shows a future technology scenario in which CO2 storage in CO2-EOR fields is maximized because CO2 is readily available or considered a waste stream.
Note on AI36: Estimate based on extrapolation of historical EOR electricity consumption applied to increased demand from advanced EOR processes
Note on AI41: 2006 passenger vehicle efficiency consistent with first generation PHEV ICE efficiency
Gasoline PHEVs
CO2 Enhanced Oil Recovery
Crude Oil
Refining
Coal-Based Power Generation with CCS
Coal Mining/ Transport
Click here allow circular reference
Click here to reset circular reference
Gasoline Transport
MMgal diesel
(<500 ppm S)
MMgal other petro products
Crude Oil Transport
MMmt CO2E
MMmt CO2E
MMmt CO2E
MMmt CO2E
MMmt CO2E

## CBTL-diesel
About this Tool: Instructions, Sources, Glossary of Terms
| Material flows in a CBTL diesel PHEV system where captured CO2 from power is used for CO2 EOR | [23 empty] | Coal/Biomass to Liquids Plant Parameters
[25 empty] | Parameter | User Input | CTL+CCS | CTL+CCS+ATR | CBTL+CCS | CBTL+CCS+ATR | Units | Source | Additional Information
[25 empty] | CBTL diesel yield | 67.8 | 67.8 | 62.5 | 64.7 | 59.2 | gal/short ton feed | 2
[12 empty] | 3.893 |  | MMmt CO2E emitted | [10 empty] | CBTL naphtha yield | 31.1 | 31.1 | 28.64 | 29.6 | 27.1 | gal/short ton feed | 2
[25 empty] | Biomass feed | 0% | 0% | 0% | 15% | 15% | wt% of total | 2
[23 empty] | User Inputs |  | CBTL CO2 production | 1252 | 1252 | 1252 | 1186 | 1186 | kg CO2E/short ton fd | 2
[23 empty] | Calculated Values |  | CO2 capture | 91% | 91% | 96.6% | 91.3% | 96.5% | % | 2
|  |  | 0 | 0 | 0.55982 |  |  | 0.031893 |  |  | 0.49983 |  |  | 0.52499 |  |  |  | 0.0080476 |  | 2.7527 | MMmt CO2E |  |  | Coal | Diesel Transport, Combustion and Other Parameters
[24 empty] | Biomass | Parameter |  | Input | Original Value | Units |  | Source | Additional Information
[24 empty] | Crude Oil | CBTL diesel heat content |  | 118905 | 118905 | Btu LHV/gallon |  | 2
[7 empty] | 0 |  | MMshort tons biomass | [14 empty] | Liquid product | Petroleum diesel heat content |  | 131231 | 131231 | Btu LHV/gallon |  | 1
[24 empty] | CO2 / CO2E | CBTL/petroleum diesel heat content ratio |  | 1.1037 |  | gal CTL diesel/gal petroleum diesel |  |  | Calculated
[8 empty] | 4.6591 |  | MMshort tons coal |  |  |  | ~0.6 | plants | [8 empty] | Electricity | Diesel transport emissions factor |  | 1.07 | 1.07 | kg CO2E/bbl |  | 2
[13 empty] | (50,000 bpd each) | [11 empty] | CBTL diesel combustion emissions factor |  | 366 | 366 | kg CO2E/bbl |  | 2
[13 empty] | 0% | wt% biomass in feed | [10 empty] | Petroleum diesel combustion emissions factor |  | 422 | 422 | kg CO2E/bbl |  | 1
[13 empty] | 91% | CO2 capture | [10 empty] | Petroleum diesel well-to-tank emissions factor |  | 101.5 | 101.5 | kg CO2E/bbl |  | 1
[13 empty] | CTL+CCS | [11 empty] | Biomass Acquisition Parameters
[25 empty] | Parameter |  | Input | Original Value | Units |  | Source | Additional Information
[18 empty] | 315.8868 |  | MMgal CBTL diesel |  |  |  |  | Biomass cultivation and transport emissions |  | 131.5 | 131.5 | kg CO2E/short ton biomass |  | 2
| 144.8979 | [23 empty] | Photosynthesis emissions credit |  | 1407 | 1407 | kg CO2E/short ton biomass |  | 2
Coal Acquisition and Power Plant Data
[22 empty] | 24 |  | Billion VMT/yr | Parameter |  | Input | Original Value | Units |  | Source | Additional Information
[25 empty] | Coal mining and transport emissions factor |  | 77.6 | 77.6 | kg CO2E/short ton coal |  | 2 | Includes mine methane management
[15 empty] | 3.1958 |  | BkWh (del'd) |  | 2 | million vehicles |  |  |  |  | Parasitic load for CO2 capture |  | 6.333% | 6.333% | parasitic load per % CO2 captured |  | 3 - Cases 1 and 2 | Based on 90% CO2 capture in an IGCC achieved through 2-stage Selexol
[6 empty] | 2.555 |  |  |  |  | ~1.3 | power plants | [6 empty] | 12 | thousand mi/vehicle/yr |  |  |  |  | Heat rate for CFPP with CO2 capture |  | 10498.4615 |  | Btu HHV/kWh |  | N/A | Calculated from user-input efficiency & CO2 capture level
Emissions | [11 empty] | (500 MW each @80% CF) | [6 empty] | First Generation | [5 empty] | Coal combustion GHG emissions factor |  | 93.83 | 93.83 | kg CO2E/MMBtu HHV coal |  | 4
Credit for | [9 empty] | 38.2% | Base plant efficiency (no capture) | [7 empty] | 49.8 | mpg (internal combustion engine) |  |  |  |  | Coal heat content |  | 19.9 | 19.9 | MMBtu HHV/short ton |  | 5
System Outputs | [9 empty] | 32.5% | Overall efficiency (with capture) | [7 empty] | 0.3279 | AC kWh/mile (battery) |  |  |  |  | Transmission and distribution losses |  | 8% | 8%
[10 empty] | 90% | CO2 capture |  |  |  | 5.3082 |  | MMmt CO2 |  | 40.61% | miles from grid electricity |  |  |  |  | Displacement Credit Factors
Crude Oil | [24 empty] | Parameter |  | Input | Original Value | Units |  | Source | Additional Information
| 0.22284 | MMmt CO2E | [9 empty] | 4.499 |  | MMmt CO2 | [10 empty] | Petroleum naphtha GHG emissions factor |  | 75.8 | 75.8 | kg CO2E/bbl naphtha |  | 2 | Cradle to gate (i.e. plant boundary)
| Apply | [23 empty] | CO2 EOR Parameters
[10 empty] | 1.4729 | BkWh (del'd) | [14 empty] | User Input | Current Best Practice | Next Generation | Second Generation | Sequestration Only
CBTL Naphtha | [16 empty] | 0.16221 |  | kg CO2E per VMT | [5 empty] | Parameter | [5 empty] | Units | Source | Additional Information
| 0.26151 | MMmt CO2E |  |  |  | ~20.4 | CO2 EOR floods | [17 empty] | CO2 stored | 0.263 | 0.263 | 0.2165 | 0.601 | 0 | mt CO2/bbl crude oil | 6
| Apply |  |  |  |  | (5,000 bpd each) |  |  |  | 0.263 | mt CO2 stored/bbl crude oil produced | [13 empty] | Electricity requirement | 39.5 | 39.5 | 56.43 | 66 | 0 | kWh/bbl crude oil | 6
[6 empty] | Current Best Practice |  |  |  | 39.5 | kWh/bbl crude oil produced | [13 empty] | On-site GHG emissions | 1 | 1 | 1 | 1 | 0 | kg CO2E/bbl crude oil | 7
[25 empty] | Life-cycle GHG emissions | 6.9871 |  |  |  |  | kg CO2E/bbl crude oil |  | This value is specific to system where power is from IGCC w/ CCS
37.2899 | [24 empty] | PHEV Parameters
[25 empty] | Parameter | User Input | First Generation | Advanced | Non-PHEV | Units | Source | Additional Information
[25 empty] | ICE efficiency | 49.8 | 49.8 | 62.25 | 32.4 | mpg | 8 | Miles per gal of petroleum diesel; Series PHEV efficiency estimated (see comment in Advanced)
[8 empty] | 9.8072 |  | MMmt CO2 stored | [5 empty] | All Petroleum Diesel Vehicle | [8 empty] | Battery efficiency | 0.3279 | 0.3279 | 0.29073 | 0 | AC kWh/mile | 8
[16 empty] | Vehicle efficiency |  |  |  | 32.4 | mpg |  |  |  | Power from grid | 40.61% | 40.61% | 74.95% | 0 | % of miles | 9 | Assmued to be same as gasoline
[16 empty] | Point of combustion |  |  |  | 0.31011 | kg CO2E/mile |  |  |  | Unit Conversions
[16 empty] | E&P, refining, transport |  |  |  | 0.074588 | kg CO2E/mile |  |  |  | Energy Conversion | 293 | kWh/MMBtu
[16 empty] | Total |  |  |  | 0.3847 | kg CO2E/mile |  |  |  | Volume Conversion | 42 | gal/bbl
[25 empty] | Weight Conversion | 2.2 | lb/kg
[25 empty] | Weight Conversion | 1000 | kg/mt
Note on B33: Selecting "Apply" subtracts out the emissions specific to CO2-EOR including on-site GHG emissions and the upstream GHG emissions from the electricity required by CO2-EOR and does not assign these emissions to the vehicle miles traveled. This approach is consistent with life cycle analysis guidelines. Selecting "Do not apply" attributes all of the CO2E emitted within the boundaries of the system to the vehicle miles traveled output (i.e. CO2-EOR production emissions and emissions from producing the power for CO2-EOR are assigned to the PHEV vehicle miles traveled and not the crude oil exiting the system boundary). For either selection, the carbon contained in the crude oil by-product is treated as neutral. Any downstream emissions associated with processing or combusting the by-product would be charged to that downstream system output. Neither option is "correct". If you do not apply the credit, you may underestimate the GHG emissions reduction of the PHEV/CBTL/EOR process by not accounting for a reduction or avoidance of crude oil extraction that will occur. But in cases with large EOR/PHEV/CBTL deployments, the premise that this system does not increase the overall amount of crude oil production may not be true. For scenarios with relatively low levels of PHEV/EOR/CBTL deployments, applying the crude oil credit is likely the most accurate. For scenarios where large levels of deployments occur, sensitivity with applying or not applying the credit provides a useful range of impacts.
Note on B37: Selecting "Apply" applies a credit to the emissions per VMT calculation equal to the emissions associated with crude oil extraction and portion of refining associated with creating a petroleum-based naphtha similar to naphtha from the CBTL plant. Selecting "Do not apply" attributes all of the CO2E emitted within the boundaries of the system to the vehicle miles traveled output (i.e. all biomass emissions credits/debits and CBTL plant GHG emissions are assigned to the diesel PHEV vehicle miles traveled and not the naphtha exiting the system boundary). For either selection, the carbon contained in the naphtha by-product is treated as neutral. Any downstream emissions associated with processing or combusting the by-product would be charged to that downstream system output. Neither option is "correct". If you do not apply the credit, you may underestimate the GHG emissions reduction of the PHEV/EOR/CBTL process by not accounting for a reduction or avoidance of naphtha production that will occur. But in cases with large EOR/PHEV/CBTL deployments, the premise that this system does not increase the overall amount of naphtha production may not be true. For scenarios with relatively low levels of PHEV/EOR/CBTL deployments,applying the naphtha credit is likely the most accurate. For scenarios where large levels of deployments occur, sensitivity with applying or not applying the credit provides a useful range of impacts.
Note on F43: A circular reference is present in this spreadsheet due to the feedback demand for electricity for CO2-EOR. A Macro turns on Excel's iterative calculation mode. The second button resets the calculations should errors occur when modifying the spreadsheet. Macros must be enabled when opening the spreadsheet to allow use of these buttons.
Note on K38: Select a method of CO2-EOR from the list. "Current Best Practice" corresponds to 1.0 HCPV CO2 injected. "Next Generation" corresponds to 1.5 HCPV CO2 injected, mobility and miscibility control; this technology increases total oil production from a given field and has a corresponding higher electricity requirements and lower CO2 storage per barrel of oil produced than "Current Best Practices." "Second Generation" shows a future technology scenario in which CO2 storage in CO2-EOR fields is maximized because CO2 is readily available or considered a waste stream. "Sequestration Only" should be selected to evaluate the impact of a scenario where CO2-EOR is not available. Selection of "User Inputs" allows manual entry of CO2 stored, electricity requirements and GHG emissions per bbl factors in column AF.
Note on O28: Enter the energy conversion efficiency (heat rate) of an IGCC power plant without CO2 capture
Note on O30: Enter the percentage of CO2 captured from the power plant's emissions stream
Note on R18: Select a configuration for a coal and/or biomass to liquids (CBTL) plant. All plant configurations utilize coal and/or biomass produce CBTL diesel fuel and a by-product naphtha stream while capturing more than 90% of the CO2 produced in the process. CTL+CCS is a 100% coal-fed plant with carbon dioxide capture and storage (CCS). CTL+CCS+ATR is a 100% coal-fed plant that incorporates autothermal reforming (ATR) to increase the overall CO2 capture percentage. CBTL+CCS has an 85%/15% by mass mix of coal/biomass as feed and employes CCS. CBTL+CCS+ATR has an 85%/15% by mass mix of coal/biomass as feed and employs ATR to increase the overal CO2 capture percentage. Selecting "User Input" allows the user to manually input values for product yields, percentage of biomass in feed, CO2 production from the CBTL process and percent CO2 capture in column AF to the right.
Note on X27: Select the technology level for the PHEV from the list. "First Generation" represents a PHEV with the following characteristics: - All electric range (AER) of 40 miles - Parallel-type PHEV - 35% lower internal combustion engine fuel consumption than a conventional passenger vehicle in 2006 - Battery efficiency consistent with 2006 simulation data for PHEVs "Advanced" represents a PHEV with the following characteristics: - All electric range (AER) of 60 miles - Series-type PHEV - 0.5% improvement in battery efficiency per year from 2006 to 2030 "Non-PHEV" simulates a conventional vehicle with the internal combustion engine efficiency corresponding to that of a passenger vehicle in 2006. Selecting "User Input" allows the user to manually input values for ICE efficiency, battery efficiency and % of miles from electricity in column AF to the right.
Note on Y44: Enter the expected mpg of an all-gasoline vehicle to compare the emissions per vehicle mile traveled. A value of 32.4 mpg corresponds with the "First Generation" PHEV ICE efficiency of 49.8 mpg.
Note on AE42: Internal combustion engine
Note on AG34: "Current Best Practice" corresponds to 1.0 HCPV CO2 injected.
Note on AG37: Based on proprietary data from EOR operators
Note on AG41: "First Generation" represents a PHEV with the following characteristics: - All electric range (AER) of 40 miles - Parallel-type PHEV - 35% lower internal combustion engine fuel consumption than a conventional passenger vehicle in 2006 - Battery efficiency consistent with 2006 simulation data for PHEVs
Note on AG42: 2006-equivalent PHEV; 35% reduction in fuel use versus conventional vehicles consistent with "simulated and EPA-certified differentials between conventional and hybrid vehicles"
Note on AG43: 2006-equivalent PHEV
Note on AG44: Corresponds to an all electric range (AER) of 20 miles, charge depleting PHEV
Note on AH34: "Next Generation" corresponds to 1.5 HCPV CO2 injected, mobility and miscibility control; this technology increases total oil production from a given field and has a corresponding higher electricity requirements and lower CO2 storage per barrel of oil produced than "Current Best Practices."
Note on AH37: Estimate based on extrapolation of historical EOR electricity consumption applied to increased demand from advanced EOR processes
Note on AH41: "Advanced" represents a PHEV with the following characteristics: - All electric range (AER) of 60 miles - Series-type PHEV - 0.5% improvement in battery efficiency per year from 2006 to 2030
Note on AH42: Due to limited information in the literature, a series PHEV is conservatively assumed to have a 20% reduction in fuel consumption over parrallel
Note on AH43: Representative of year 2030; 0.5% improvement per year consistent with source methodology
Note on AH44: Corresponds to an all electric range (AER) of 60 miles, charge depleting PHEV
Note on AI34: "Second Generation" shows a future technology scenario in which CO2 storage in CO2-EOR fields is maximized because CO2 is readily available or considered a waste stream.
Note on AI37: Estimate based on extrapolation of historical EOR electricity consumption applied to increased demand from advanced EOR processes
Note on AI42: 2006 passenger vehicle efficiency consistent with first generation PHEV ICE efficiency
Diesel PHEVs
CO2 Enhanced Oil Recovery
CTL/CBTL Plant with CCS
Coal-Based Power Generation with CCS
Coal Mining/ Transport
Click here allow circular reference
Click here to reset circular reference
Diesel Transport
MMgal CBTL naphtha
MMbbl crude oil
MMshort tons coal
Cultivation/ Transport
Photo-synthesis
MMmt CO2E
MMmt CO2E
MMmt CO2E
MMmt CO2E
MMmt CO2E
MMmt CO2E
MMmt CO2E
Biomass

## Tabular Results
To save a scenario, select your inputs on the Petro-gasoline or CTL-diesel worksheets and then copy column C or D and paste-special values to a new column to the right. Enter a name for your scenario in row 3.
System Type |  | Petroleum-Based Gasoline | CBTL Diesel | Petroleum-Based Gasoline | Petroleum-Based Gasoline | Petroleum-Based Gasoline | CBTL Diesel | CBTL Diesel | CBTL Diesel
Scenario Name |  | Current Inputs | Current Inputs | Non-PHEV/Seq Only | 1st Generation | Advanced | Non-PHEV/Seq Only/CTL+CCS | 1st Generation CTL+CCS | Advanced CBTL+CCS+ATR
Comparison to Conventional Vehicle/Petroleum Fuel
PHEV system GHG emissions | kg CO2E/mile | 0.18928 | 0.16221 | 0.46354 | 0.18928 | 0.085105 | 0.36511 | 0.16126 | 0.080633
Conventional vehicle emissions | kg CO2E/mile | 0.46621 | 0.3847 | 0.46621 | 0.46621 | 0.46621 | 0.3847 | 0.3847 | 0.3847
Fuel efficiency for conventional | mpg | 24.1 | 32.4 | 24.1 | 24.1 | 24.1 | 32.4 | 32.4 | 32.4
GHG Emissions
PHEV (combustion of fuel) | MMmt CO2E/yr | 3.4303 | 2.7527 | 8.8915 | 3.4303 | 1.0851 | 7.1242 | 2.7527 | 0.92885
IGCC with CCS | MMmt CO2E/yr | 0.4027 | 0.49983 | 0.032551 | 0.4027 | 0.61177 | 0 | 0.49981 | 0.64981
Coal mining and transport | MMmt CO2E/yr | 0.16736 | 0.55982 | 0.013528 | 0.16736 | 0.25425 | 0.9357 | 0.56926 | 0.39205
PHEV fuel transport | MMmt CO2E/yr | 0.042993 | 0.0080476 | 0.11144 | 0.042993 | 0.013601 | 0.020827 | 0.0080476 | 0.0027155
CTL plant | MMmt CO2E/yr | NA | 0.52499 | NA | NA | NA | 1.3587 | 0.52499 | 0.17715
Crude oil refining | MMmt CO2E/yr | 0.80553 | NA | 2.088 | 0.80553 | 0.25482 | NA | NA | NA
Crude oil domestic transport | MMmt CO2E/yr | 0.077621 | NA | 0.2012 | 0.077621 | 0.024555 | NA | NA | NA
Crude oil inputs | MMmt CO2E/yr | 0.2105 | NA | 1.9923 | 0.2105 | 0 | NA | NA | NA
Crude oil outputs (credit) | MMmt CO2E/yr | 0 | -0.22284 | 0 | 0 | -0.034746 | 0 | -0.2605 | -0.13988
Product outputs (credit) | MMmt CO2E/yr | -0.608 | -0.26151 | -2.2056 | -0.608 | -0.17603 | -0.67679 | -0.26151 | -0.08824
CO2 EOR | MMmt CO2E/yr | 0.013781 | 0.031893 | 0 | 0.013781 | 0.0091613 | 0 | 0.037287 | 0.012711
Total system emissions | MMmt CO2E/yr | 4.5428 | 3.893 | 11.1249 | 4.5428 | 2.0425 | 8.7626 | 3.8702 | 1.9352
PHEV
VMT | billion miles/yr | 24 | 24 | 24 | 24 | 24 | 24 | 24 | 24
Technology level |  | First Generation | First Generation | Non-PHEV | First Generation | Advanced | Non-PHEV | First Generation | Advanced
Fuel type |  | Gasoline | Diesel | Gasoline | Gasoline | Gasoline | Diesel | Diesel | Diesel
ICE efficiency | mpg | 37.1 | 49.8 | 24.1 | 37.1 | 49.4667 | 32.4 | 49.8 | 62.25
Battery efficiency | AC kWh/mile | 0.318 | 0.3279 | 0 | 0.318 | 0.28196 | 0 | 0.3279 | 0.29073
Miles from grid electricity | % | 40.61% | 40.61% | 0% | 40.61% | 74.95% | 0% | 40.61% | 74.95%
Fuel demand | MMgal/yr | 384.1941 | 315.8868 | 995.8506 | 384.1941 | 121.5364 | 817.5278 | 315.8868 | 106.5899
Power demand | BkWh/yr | 3.0994 | 3.1958 | 0 | 3.0994 | 5.0718 | 0 | 3.1958 | 5.2297
IGCC Power Generation
Efficiency without capture | % | 38.2% | 38.2% | 38.2% | 38.2% | 38.2% | 38.2% | 38.2% | 38.2%
Efficiency with capture | % | 32.5% | 32.5% | 32.5% | 32.5% | 32.5% | 32.5% | 32.5% | 32.5%
CO2 capture | % | 90% | 90% | 90% | 90% | 90% | 90% | 90% | 90%
Coal requirement | MMshort tons/yr | 2.1567 | 2.555 | 0.17433 | 2.1567 | 3.2764 | 0 | 2.6768 | 3.4801
Total generation | BkWh/yr | 4.088 | 5.0747 | 0.33044 | 4.088 | 6.2104 | 0 | 5.0747 | 6.5964
T&D losses | % | 8% | 8% | 8% | 8% | 8% | 8% | 8% | 8%
Captured CO2 | MMmt CO2/yr | 3.6243 | 4.499 | 0.29296 | 3.6243 | 5.5059 | 0 | 4.4983 | 5.8483
No of 500 MW plants |  | ~1.1 | ~1.3 | ~0 | ~1.1 | ~1.8 | ~0 | ~1.3 | ~1.7
CO2 EOR
Technology level |  | Current Best Practice | Current Best Practice | Sequestration Only | Current Best Practice | Second Generation | Sequestration Only | Current Best Practice | Second Generation
CO2 input/stored | MMmt CO2/yr | 3.6243 | 9.8072 | 0.29296 | 3.6243 | 5.5059 | 13.7378 | 9.8065 | 7.6394
Crude oil production | MMbbl/yr | 13.7805 | 37.2899 | 0 | 13.7805 | 9.1613 | 0 | 37.2872 | 12.7112
Power requirement | BkWh/yr | 0.54433 | 1.4729 | 0 | 0.54433 | 0.60464 | 0 | 1.4728 | 0.83894
No of 5,000 bpd CO2-EOR floods |  | ~7.6 | ~20.4 | ~0 | ~7.6 | ~5 | ~0 | ~20.4 | ~7
Crude Oil Balance
Crude oil input to system | MMbbl/yr | 5.1976 | NA | 49.1924 | 5.1976 | 0 | NA | NA | NA
Excess CO2 EOR crude oil | MMbbl/yr | 0 | 37.2899 | 0 | 0 | 3.1577 | 0 | 37.2872 | 12.7112
Crude Oil Refining
Gasoline product | MMgal/yr | 384.1941 | NA | 995.8506 | 384.1941 | 121.5364 | NA | NA | NA
Other products | MMgal/yr | 419.2657 | NA | 1086.7581 | 419.2657 | 132.631 | NA | NA | NA
Purchased power | BkWh/yr | 0.11729 | NA | 0.30401 | 0.11729 | 0.037102 | NA | NA | NA
Crude oil feed | MMbbl/yr | 18.9782 | NA | 49.1924 | 18.9782 | 6.0036 | NA | NA | NA
No of 200,000 bpd refineries |  | ~0.3 | NA | ~0.7 | ~0.3 | ~0.1 | NA | NA | NA
CBTL Plant
Plant configuration |  | NA | CTL+CCS | NA | NA | NA | CTL+CCS | CTL+CCS | CTL+CCS
CO2 capture | % | NA | 91% | NA | NA | NA | 91% | 91% | 91%
Biomass Mass% | % | NA | 0% | NA | NA | NA | 0% | 0% | 0%
Coal requirement | MMshort tons/yr | NA | 4.6591 | NA | NA | NA | 12.0579 | 4.6591 | 1.5721
Biomass requirement | MMshort tons/yr | NA | 0 | NA | NA | NA | 0 | 0 | 0
Captured CO2 | MMmt CO2/yr | NA | 5.3082 | NA | NA | NA | 13.7378 | 5.3082 | 1.7912
No of 50,000 bpd plants |  | NA | ~0.6 | NA | NA | NA | ~1.6 | ~0.6 | ~0.2
Coal Mining and Transport
Total coal requirement | MMshort tons/yr | 2.1567 | 7.2141 | 0.17433 | 2.1567 | 3.2764 | 12.0579 | 7.3359 | 5.0522
Additional Information