## Residential Freezer Calc
Life Cycle Cost Estimate for
20 ENERGY STAR Qualified Residential Freezer(s)
This energy savings calculator was developed by the U.S. EPA and U.S. DOE and is provided for estimating purposes only. Actual energy savings may vary based on use and other factors.
Enter your own values in the gray boxes or use our default values.
Number of units |  | 20
Electricity Rate ($/kWh) |  | 0.1127
| ENERGY STAR Qualified Unit |  | Conventional Unit
Initial cost per unit (estimated retail price) |  | 362 |  | 329
Freezer Volume (ft3) |  | 16.14 |  | 16.14
Annual and Life Cycle Costs and Savings for 20 Residential Freezer(s)
| 20 ENERGY STAR Qualified Unit(s) |  | 20 Conventional Unit(s) |  | Savings with ENERGY STAR
Annual Operating Costs*
Energy costs |  | 1365.5986 |  | 1517.3318 |  | 151.7332
Energy consumption (kWh) |  | 12117.113 |  | 13463.4589 | 1346.3459
Total |  | 1365.5986 |  | 1517.3318 |  | 151.7332
Life Cycle Costs*
Energy costs |  | 11963.2951 |  | 13292.5501 | 1329.255
Energy consumption (kWh) | 133288.2433 |  |  | 148098.0481 | 14809.8048
Purchase price for 20 unit(s) |  | 7240 |  | 6580 | -660
Total |  | 19203.2951 |  | 19872.5501 | 669.255
[5 empty] | Simple payback of initial additional cost (years)† | 4.3497
* Annual costs exclude the initial purchase price. All costs, except initial cost, are discounted over the products' lifetime using a real discount rate of 4%. See "Assumptions" to change factors including the discount rate.
† A simple payback period of zero years means that the payback is immediate.
Summary of Benefits for 20 Residential Freezer(s)
Initial cost difference | [5 empty] | 660
Life cycle savings | [5 empty] | 1329.255
Net life cycle savings (life cycle savings - additional cost) | [5 empty] | 669.255
Simple payback of additional cost (years) | [5 empty] | 4.3497
Life cycle energy saved (kWh) | [5 empty] | 14809.8048
Life cycle air pollution reduction (lbs of CO2) | [5 empty] | 22807.0994
Air pollution reduction equivalence (number of cars removed from the road for a year) | [5 empty] | 1.8947
Air pollution reduction equivalence (acres of forest) | [5 empty] | 2.3512
Savings as a percent of retail price | [5 empty] | 9.244%
Choose the type of freezer

## Assumptions
Assumptions for Residential Freezers
Category | Value |  | Data Source
Power
ENERGY STAR Qualified Unit
Initial cost per unit (estimated retail price) | 362 |  | Average retail price of a qualified model in 2008 from national retail data | 2 | Annual Energy Consumption, kWh | ENERGY STAR | Conventional
Freezer Volume | 16.14 | ft3 | Average volume of all active refrigerator models, April 2009. | 1 | Upright Freezers with Manual Defrost | 422.2013 | 469.1126
Adjusted Volume | 27.9222 | ft3 | Calculated. | 2 | Upright Freezers with Automatic Defrost | 605.8557 | 673.1729
Lifetime | 11 | years | Appliance Magazine, September 2008 | 3 | Chest Freezers | 377.6142 | 419.5713
Annual Unit Energy Consumption |  |  |  | 4 | Compact Upright Freezers with Manual Defrost | 471.4912 | 523.8791
For Selected Freezer Type | 605.8557 | kWh | Calculated based on minimum ENERGY STAR criteria for configuration. | 5 | Compact Upright Freezers with Auto Defrost | 638.3818 | 709.3131
Upright Freezers with Manual Defrost | 422.2013 | kWh | Calculated based on minimum ENERGY STAR criteria for configuration. | 6 | Compact Chest Freezers | 399.4083 | 443.787
Upright Freezers with Automatic Defrost | 605.8557 | kWh | Calculated based on minimum ENERGY STAR criteria for configuration.
Chest Freezers | 377.6142 | kWh | Calculated based on minimum ENERGY STAR criteria for configuration.
Compact Upright Freezers with Manual Defrost | 471.4912 | kWh | Calculated based on minimum ENERGY STAR criteria for configuration.
Compact Upright Freezers with Auto Defrost | 638.3818 | kWh | Calculated based on minimum ENERGY STAR criteria for configuration.
Compact Chest Freezers | 399.4083 | kWh | Calculated based on minimum ENERGY STAR criteria for configuration.
Conventional Unit
Initial cost per unit (estimated retail price) | 329 |  | Average retail price of a non-qualified model in 2008 from national retail pricing
Freezer Volume | 16.14 | ft3 | Average volume of all active refrigerator models, April 2009.
Adjusted Volume | 27.9222 | ft3 | Calculated.
Lifetime | 11 | years | Appliance Magazine, September 2008
Annual Unit Energy Consumption
For Selected Freezer Type | 673.1729 | kWh | Calculated based on minimum federal standard for configuration.
Upright Freezers with Manual Defrost | 469.1126 | kWh | Calculated based on minimum federal standard for configuration.
Upright Freezers with Automatic Defrost | 673.1729 | kWh | Calculated based on minimum federal standard for configuration.
Chest Freezers | 419.5713 | kWh | Calculated based on minimum federal standard for configuration.
Compact Upright Freezers with Manual Defrost | 523.8791 | kWh | Calculated based on minimum federal standard for configuration.
Compact Upright Freezers with Auto Defrost | 709.3131 | kWh | Calculated based on minimum federal standard for configuration.
Compact Chest Freezers | 443.787 | kWh | Calculated based on minimum federal standard for configuration.
Usage
Number of operating hours per day | 24 | hours/day | DOE Federal Test Procedure 10 CFR 430, Appendix A1
Number of operating days per year | 365 | days/year | DOE Federal Test Procedure 10 CFR 430, Appendix A1
Number of operating hours per year | 8760 | hours/year | Calculated.
Discount Rate
Commercial and Residential Discount Rate (real) | 4% |  | A real discount rate of 4 percent is assumed, which is roughly equivalent to the nominal discount rate of 7 percent (4 percent real discount rate + 3 percent inflation rate).
Energy Prices
Commercial Electricity Price | 0.103 | $/kWh | Source: US electric rate: Energy Information Administration, Annual Energy Outlook 2009 (Early Release) edition. (converted from 2007 to 2008 dollars).
Residential Electricity Price | 0.1127 | $/kWh | Source: US electric rate: Energy Information Administration, Annual Energy Outlook 2009 (Early Release) edition. (converted from 2007 to 2008 dollars).
Carbon Emissions Factors
Electricity Carbon Emission Factors | 1.54 | lbs CO2/kWh | EPA’s Climate Change Action Plan (CCAP) number for 2009.
CO2 Equivalents
Annual CO2 sequestration per forested acre | 9700 | lbs CO2/acre-yr | EPA’s Greenhouse Gas Equivalencies Calculator. http://www.epa.gov/cleanenergy/energy-resources/calculator.html
Annual CO2 emissions for "average" passenger car | 12037 | lbs CO2/acre-yr | EPA’s Greenhouse Gas Equivalencies Calculator. http://www.epa.gov/cleanenergy/energy-resources/calculator.html
For questions or comments, please send your email to: Escalcs@cadmusgroup.com
Calculator last updated: 04/09