## Dishwasher Calculator
Life Cycle Cost Estimate for
20 ENERGY STAR Qualified Dishwasher(s)
This energy savings calculator was developed by the U.S. EPA and U.S. DOE and is provided for estimating purposes only. Actual energy savings may vary based on use and other factors.
Enter your own values in the gray boxes or use our default values.
Number of units |  | 20
Electric Rate ($/kWh) |  | 0.1127
Water Rate ($/1000 gallons) |  | 4.529
Gas Rate ($/therm) |  | 1.33
Number of Cycles (Loads) per Week |  | 4.1346
Type of Water Heating |  | %
| ENERGY STAR Qualified Unit |  | Conventional Unit
Initial Cost per Unit (estimated retail price) |  | 550 |  | 550
Energy Factor (EF) |  | 0.67 |  | 0.58
Unit Electricity Consumption (kWh/year) |  | 163.8364 |  | 189.2593
Unit Water Consumption (gal/year) |  | 860 |  | 1290
Annual and Life Cycle Costs and Savings for 20 Dishwasher(s)
| 20 ENERGY STAR Qualified Unit(s) |  | 20 Conventional Unit(s) |  | Savings with ENERGY STAR
Annual Operating Costs*
Electricity cost |  | 369.2873 |  | 426.5905 |  | 57.3032
Electricity consumption (kWh) |  | 3276.7284 |  | 3785.1862 |  | 508.4578
Water cost |  | 77.8988 |  | 116.8482 |  | 38.9494
Water consumption (gal) |  | 17200 |  | 25800 |  | 8600
Gas cost |  | 218.12 |  | 250.04 |  | 31.92
Gas consumption (therm) |  | 164 |  | 188 |  | 24
Maintenance cost |  | 0 |  | 0 |  | 0
Total |  | 665.3061 |  | 793.4787 |  | 128.1726
Life Cycle Costs*
Operating costs (electricity, water, and maintenance) |  | 5396.2283 |  | 6435.8229 |  | 1039.5946
Electricity costs |  | 2995.2507 |  | 3460.031 |  | 464.7803
Electricity consumption (kWh) |  | 32767.2836 |  | 37851.8621 |  | 5084.5785
Water costs |  | 631.829 |  | 947.7436 |  | 315.9145
Water consumption (gal) |  | 172000 |  | 258000 | 86000
Gas costs |  | 1769.1486 |  | 2028.0484 |  | 258.8998
Gas consumption (therm) |  | 1640 |  | 1880 | 240
Maintenance costs |  | 0 |  | 0 |  | 0
Purchase price for 20 unit(s) |  | 11000 |  | 11000 |  | 0
Total |  | 16396.2283 |  | 17435.8229 |  | 1039.5946
[5 empty] | Simple payback of initial additional cost (years)† | 0
* Annual costs exclude the initial purchase price. All costs, except initial cost, are discounted over the products' lifetime using a real discount rate of 4%. See "Assumptions" to change factors including the discount rate.
† A simple payback period of zero years means that the payback is immediate.
Summary of Benefits for 20 Dishwasher(s)
Initial cost difference | [5 empty] | 0
Life cycle savings | [5 empty] | 1039.5946
Net life cycle savings (life cycle savings - additional cost) | [5 empty] | 1039.5946
Simple payback of additional cost (years) | [5 empty] | 0
Life cycle electricity saved (kWh) | [5 empty] | 5084.5785
Life cycle air pollution reduction (lbs of CO2) | [5 empty] | 7830.2509
Air pollution reduction equivalence (number of cars removed from the road for a year) | [5 empty] | 0.65052
Air pollution reduction equivalence (acres of forest) | [5 empty] | 0.80724
Savings as a percent of retail price | [5 empty] | 9.451%

## Assumptions
Assumptions for Dishwashers
Category | Value |  | Data Source
Power & Water |  |  |  |  | Annual Electricity Consumption, kWh | ENERGY STAR | Conventional
ENERGY STAR Qualified Unit | [6 empty] | Mfr. after 1994
Initial Cost Per Unit | 550 |  | Average retail price of a qualified model in 2008 from national retail data | 2 | Electric Water Heating | 320.8955 | 370.6897
Energy Factor | 0.67 |  | Average energy consumption based on all qualified models, December 2008 |  | Gas Water Heating | 163.8364 | 189.2593
Lifetime | 10 | years | Appliance Magazine, September 2008
Water Consumption per Cycle | 4 | gallons/cy | Average water consumption based on all qualified models, December 2008 |  | Annual Water Consumption, gal | ENERGY STAR | Conventional
Annual Unit Water Consumption | 860 | gallons/yr | Calculated |  |  |  | Mfr. after 1994
Electric Water Heating |  |  |  |  | Electric Water Heating | 860 | 1290
Electricity Consumption per Cycle | 1.4925 | kWh/Cycle | Calculated |  | Gas Water Heating | 860 | 1290
Unit Electricity Consumption (UEC) | 320.8955 | kWh/yr | Calculated
Gas Water Heating |  |  |  |  | Annual Gas Consumption, Btu | ENERGY STAR | Conventional
Percent improvement | 0.030769 |  | Calculated
Electricity Consumption per Cycle | 0.76203 | kWh/cy | Average energy consumption based on all qualified models, December 2008 |  |  |  | Mfr. after 1994
Unit Electricity Consumption | 163.8364 | kWh/yr | Calculated |  | Electric Water Heating | 0 | 0
Default Gas Consumption per Cycle | 0.03814 | Therms/cy | Calculated |  | Gas Water Heating | 8.2 | 9.4
Unit Gas Consumption | 8.2 | Therms | Average energy consumption based on all qualified models, December 2008
Conventional Unit
Initial Cost Per Unit | 550 |  | Assume same price as ENERGY STAR model
Energy Factor | 0.58 |  | Average energy consumption based on all non-qualified models, December 2008
Lifetime | 10 | years | Appliance Magazine, September 2008
Water Consumption per Cycle | 6 | gallons/cy | Average water consumption based on all non-qualified models, December 2008
Annual Unit Water Consumption | 1290 | gallons/yr | Calculated
Electric Water Heating
Electric Consumption per Cycle | 1.7241 | kWh/Cycle | Calculated
Unit Electricity Consumption | 370.6897 | kWh | Calculated
Gas Water Heating
Percent improvement | 0.26087
Electric Consumption per Cycle | 0.88028 | kWh/Cycle | Average energy consumption based on all non-qualified models, December 2008
Unit Electricity Consumption | 189.2593 | kWh | Calculated
Default Gas Consumption per Cycle | 0.043721 | Therms/Cycle | Calculated
Unit Gas Consumption | 9.4 | Therms | Average energy consumption based on all non-qualified models, December 2008
Maintenance
Labor cost (per hour) | 20 |  | EPA 2004
Labor time (hours) | 0 |  | EPA 2004
Usage
Average number of cycles per year (CPY) | 215 | Cycles/year | DOE Federal Test Procedure 10 CFR 430, Appendix C
Default Number of Cycles per week (CPW) | 4.1346 | Cycles/week | Calculated
Discount Rate
Commercial and Residential Discount Rate (real) | 4% |  | A real discount rate of 4 percent is assumed, which is roughly equivalent to the nominal discount rate of 7 percent (4 percent real discount rate + 3 percent inflation rate).
Energy and Water Prices
Commercial Electricity Price | 0.103 | $/kWh | Source: US electric rate: Energy Information Administration, Annual Energy Outlook 2009 (Early Release) edition. (converted from 2007 to 2008 dollars).
Residential Electricity Price | 0.1127 | $/kWh | Source: US electric rate: Energy Information Administration, Annual Energy Outlook 2009 (Early Release) edition. (converted from 2007 to 2008 dollars).
Water Rate per 1000 Gallons | 4.529 | $/1000 gal | 2006 Water and Wastewater Rate Survey, Raftelis Consulting
Commercial Gas Price | 1.18 | $/therm | Source: US electric rate: Energy Information Administration, Annual Energy Outlook 2009 (Early Release) edition. (converted from 2007 to 2008 dollars).
Residential Gas Price | 1.33 | $/therm | Source: US electric rate: Energy Information Administration, Annual Energy Outlook 2009 (Early Release) edition. (converted from 2007 to 2008 dollars).
Carbon Dioxide Emissions Factors
Electricity Carbon Emission Factors | 1.54 | lbs CO2/kWh | EPA’s Climate Change Action Plan (CCAP) number for 2009.
Carbon Dioxide Equivalents
Annual CO2 sequestration per forested acre | 9700 | lbs CO2/year | EPA’s Greenhouse Gas Equivalencies Calculator. http://www.epa.gov/cleanenergy/energy-resources/calculator.html
Annual CO2 emissions for "average" passenger car | 12037 | lbs CO2/year | EPA’s Greenhouse Gas Equivalencies Calculator. http://www.epa.gov/cleanenergy/energy-resources/calculator.html
For questions or comments, please send your email to: | Escalcs@cadmusgroup.com
Last updated: 04/09