## ctl
SONTEK Velocity Data
Data File --------------- Dabc4_3.ADV
File Size --------------- 101386 bytes
Start Date/Time --------- 09/23/1997 15:14:34
File Comments: N 25 17 56.8 W 80 28 49.9 thick sawgrass
9/23/97 Tillis, Blum
d=1.3
Probes in File:
Probe 5 - Serial Number: 1398
Sampling Rate ----------- 10.000 Hz
Sampling Interval ------- 0.100 s
# of Samples in File ---- 3600
Length of Time Series --- 360.000 s
Temperature ------------- 80.93 øF
Salinity ---------------- 0.20 ppt
Speed of Sound ---------- 4929.68 ft/s
Velocity Range ---------- 0.3 ft/s
A/D Data ---------------- NOT PRESENT
Compass/Tilt Data ------- YES
Temperature Data ------- NO
Pressure Data ------- NO
Ext Sensor Data ------- NO
Paros Data ------- NO
Velocity Coordinates ---- EARTH (East, North, Up)
Distances to Boundary
Probe # from probe tip from sampling volume
---------------------------------------------------
5 3.28 in 1.08 in
---------------------------------------------------

## site descr
ADV File Name | DABC4_3
Date/Time | 1997-09-23 11:00
Location | Culvert 4 Transect - 150' from canal
Profile Increment
Profile Depth (ft) | 1.3
Remarks
Vegetation General Description | sawgrass marsh with cattail, mangroves
Sawgrass | 90
Rushes | 5
Vegetation Density | 100
Height of Vegetation
Utricularia Coverage | 0
Periphyton Coverage | 75
Bottom Condition
Wind blowing from | East
Wind blowing at | 5-10
Air Temperature (C)
Probe depth below surface
Temperature | 27.18
pH | 7.54
DO | 4.73
Conductivity | 439
Water Temp at Surface
Litter Layer Thickness

## summary
SONTEK Velocity Data
Data File --------------- Dabc4_3.ADV |  |  |  | d=1.3
Start Date/Time --------- 09/23/1997 15:14:34
Summary Statistics for Raw Velocity Data |  |  |  | (ft/s)
|  |  | East | North | Up
0.8 D | Velocity | Average | -0.013 | -0.044518 | 0.0052916
|  | Stdev | 0.01116 | 0.011923 | 0.004372
| Corr. | Average | 93.4342 | 93.5883 | 94.7717
|  | Stdev | 4.3635 | 3.8148 | 3.0731
| SNR | Average | 8.1858 | 8.5875 | 9.4892
|  | Stdev | 3.7228 | 4.3726 | 3.9287
0.6 D | Velocity | Average | -0.00049667 | -0.00035217 | -0.00050858
|  | Stdev | 0.0059339 | 0.0062966 | 0.0017265
| Corr. | Average | 99.125 | 98.8542 | 99.0925
|  | Stdev | 0.69865 | 0.53367 | 0.32254
| SNR | Average | 38.5325 | 30.2667 | 49.6667
|  | Stdev | 5.0466 | 7.0556 | 3.6207
0.2 D | Velocity | Average | -0.00018225 | -0.0080591 | -0.000976
|  | Stdev | 0.010635 | 0.011811 | 0.0027025
| Corr. | Average | 90.8892 | 93.1442 | 97.8525
|  | Stdev | 5.2472 | 4.2761 | 1.7238
| SNR | Average | 7.2567 | 8.3792 | 21.2233
|  | Stdev | 3.9179 | 3.5051 | 5.4565
Burst | 0 | 10 | 20
Count | 1200 | 1200 | 1200 | Max 20 | 1700
* Water surface depth = 1