## ctl
SONTEK Velocity Data
Data File --------------- Dabc6a_8.ADV
File Size --------------- 101386 bytes
Start Date/Time --------- 09/26/1997 13:57:42
File Comments: 25 14.780 080 41.732
9\26\97
dab/hj
Probes in File:
Probe 4 - Serial Number: 0030
Sampling Rate ----------- 10.000 Hz
Sampling Interval ------- 0.100 s
# of Samples in File ---- 3600
Length of Time Series --- 360.000 s
Temperature ------------- 84.84 øF
Salinity ---------------- 0.20 ppt
Speed of Sound ---------- 4947.00 ft/s
Velocity Range ---------- 0.1 ft/s
A/D Data ---------------- NOT PRESENT
Compass/Tilt Data ------- YES
Temperature Data ------- NO
Pressure Data ------- NO
Ext Sensor Data ------- NO
Paros Data ------- NO
Velocity Coordinates ---- EARTH (East, North, Up)
Distances to Boundary
Probe # from probe tip from sampling volume
---------------------------------------------------
4 9.24 in 7.05 in
---------------------------------------------------

## site descr
ADV File Name | DABC6A_8
Date/Time | 1997-09-26 09:58
Location | Culvert 6A - 3000' from canal
Profile Increment | .2d, .6d, .8d
Profile Depth (ft) | 1.1
Remarks | 100' past large stand of trees, about 50' north of white stake, SWAG on location
Vegetation General Description | very dense sawgrass
Sawgrass
Rushes
Vegetation Density
Height of Vegetation
Utricularia Coverage
Periphyton Coverage
Bottom Condition
Wind blowing from
Wind blowing at
Air Temperature (C)
Probe depth below surface
Temperature | 29.36
pH | 7.53
DO | 3.71
Conductivity | 461
Water Temp at Surface
Litter Layer Thickness

## summary
SONTEK Velocity Data
Data File --------------- Dabc6a_8.ADV |  |  |  | dab/hj
Start Date/Time --------- 09/26/1997 13:57:42
Summary Statistics for Raw Velocity Data |  |  |  | (ft/s)
|  |  | East | North | Up
0.8 D* | Velocity | Average | -0.012402 | -0.033621 | -0.010919
|  | Stdev | 0.015002 | 0.0071763 | 0.0047178
| Corr. | Average | 98.1842 | 97.8517 | 96.1975
|  | Stdev | 1.3235 | 1.3302 | 2.1758
| SNR | Average | 19.6392 | 20.3258 | 13.25
|  | Stdev | 5.268 | 5.0936 | 3.3007
0.6 D | Velocity | Average | -0.0064759 | -0.025029 | -0.0048178
|  | Stdev | 0.0061812 | 0.0060204 | 0.0033965
| Corr. | Average | 97.1675 | 97.35 | 96.755
|  | Stdev | 1.8445 | 1.6542 | 2.1445
| SNR | Average | 17.2333 | 17.6225 | 16.2008
|  | Stdev | 3.7312 | 3.753 | 3.6214
0.2 D | Velocity | Average | -0.012953 | -0.019689 | -0.0010694
|  | Stdev | 0.006851 | 0.0059821 | 0.0028519
| Corr. | Average | 95.8675 | 96.36 | 95.0767
|  | Stdev | 3.7155 | 3.4836 | 4.1541
| SNR | Average | 14.315 | 14.8367 | 13.5217
|  | Stdev | 4.6009 | 4.7978 | 4.4431
| Burst | 0 | 10 | 20
| Count | 1200 | 1200 | 1200 | Max | 4100
* Water surface is depth = 1