## ctl
SONTEK Velocity Data
Data File --------------- Maf6c-6.ADV
File Size --------------- 67786 bytes
Start Date/Time --------- 09/26/1997 13:26:08
File Comments: at culvert 6 sec b
9/26/97
MAF, DMS C111
Probes in File:
Probe 2 - Serial Number: 1279
Sampling Rate ----------- 10.000 Hz
Sampling Interval ------- 0.100 s
# of Samples in File ---- 2400
Length of Time Series --- 240.000 s
Temperature ------------- 84.30 øF
Salinity ---------------- 0.13 ppt
Speed of Sound ---------- 4944.42 ft/s
Velocity Range ---------- 0.1 ft/s
A/D Data ---------------- NOT PRESENT
Compass/Tilt Data ------- YES
Temperature Data ------- NO
Pressure Data ------- NO
Ext Sensor Data ------- NO
Paros Data ------- NO
Velocity Coordinates ---- EARTH (East, North, Up)
Distances to Boundary
Probe # from probe tip from sampling volume
---------------------------------------------------
2 4.16 in 1.97 in
---------------------------------------------------

## site descr
ADV File Name | MAF6C-6
Date/Time | 1997-09-26 09:30
Location | Culvert 6C - 1400'
Profile Increment | .8d, .6d
Profile Depth (ft) | 0.94
Remarks | only 2 bursts in file, assum .8d & .6d
Vegetation General Description
Sawgrass
Rushes
Vegetation Density
Height of Vegetation
Utricularia Coverage
Periphyton Coverage
Bottom Condition
Wind blowing from | South
Wind blowing at | 10-15
Air Temperature (C) | 27.33
Probe depth below surface
Temperature | 29.04
pH | 7.48
DO | 3.14
Conductivity | 276
Water Temp at Surface
Litter Layer Thickness

## summary
SONTEK Velocity Data
Data File --------------- Maf6c-6.ADV |  |  |  | MAF, DMS C111
Start Date/Time --------- 09/26/1997 13:26:08
Summary Statistics for Raw Velocity Data |  |  |  | (ft/s)
|  |  | East | North | Up
0.8 D* | Velocity | Average | -0.0038158 | -0.0034047 | -0.0023707
|  | Stdev | 0.0094352 | 0.011404 | 0.0037505
| Corr. | Average | 94.8183 | 97.2442 | 96.2375
|  | Stdev | 2.7932 | 1.8168 | 2.8769
| SNR | Average | 12.9367 | 16.6683 | 15.7183
|  | Stdev | 3.824 | 5.5205 | 6.5044
0.6 D | Velocity | Average | -0.0055328 | -0.0029513 | -0.004031
|  | Stdev | 0.012091 | 0.011507 | 0.0049132
| Corr. | Average | 97.355 | 97.5708 | 86.0925
|  | Stdev | 2.0308 | 1.8219 | 17.0312
| SNR | Average | 15.3642 | 15.4267 | 9.7158
|  | Stdev | 4.2919 | 4.4031 | 7.486
| Burst | 0 | 10 | 0
| Count | 1200 | 1200 | 0 | Max | 4100
* Water surface is depth = 1