## ctl
SONTEK Velocity Data
Data File --------------- Mafqwmon.ADV
File Size --------------- 34186 bytes
Start Date/Time --------- 09/26/1997 15:02:54
File Comments: at qw monitor nr culvert 9
9/26/97
MAF, DMS C111
Probes in File:
Probe 2 - Serial Number: 1279
Sampling Rate ----------- 10.000 Hz
Sampling Interval ------- 0.100 s
# of Samples in File ---- 1200
Length of Time Series --- 120.000 s
Temperature ------------- 82.00 øF
Salinity ---------------- 0.16 ppt
Speed of Sound ---------- 4934.39 ft/s
Velocity Range ---------- 0.1 ft/s
A/D Data ---------------- NOT PRESENT
Compass/Tilt Data ------- YES
Temperature Data ------- NO
Pressure Data ------- NO
Ext Sensor Data ------- NO
Paros Data ------- NO
Velocity Coordinates ---- EARTH (East, North, Up)
Distances to Boundary
Probe # from probe tip from sampling volume
---------------------------------------------------
2 Not Detected
---------------------------------------------------

## site descr
ADV File Name | MAFQWMON
Date/Time | 1997-09-26 11:05
Location | FIU Qwmon site near culvert #9, C-111
Profile Increment | 0.6
Profile Depth (ft) | 0.65
Remarks | @.6D (.39'), at QW monitor near culvert 9, out of disturbed area, just west of boat trail
Vegetation General Description | medium-dense sawgrass
Sawgrass | 95
Rushes
Vegetation Density | medium
Height of Vegetation | 1 @ water surface
Utricularia Coverage
Periphyton Coverage
Bottom Condition | Soft
Wind blowing from | South
Wind blowing at | 10
Air Temperature (C) | 28.89
Probe depth below surface
Temperature | 27.78
pH | 7.28
DO | 3.87
Conductivity | 350
Water Temp at Surface
Litter Layer Thickness

## summary
SONTEK Velocity Data
Data File --------------- Mafqwmon.ADV |  |  |  | MAF, DMS C111
Start Date/Time --------- 09/26/1997 15:02:54
Summary Statistics for Raw Velocity Data |  |  |  | (ft/s)
|  |  | East | North | Up
0.6 D* | Velocity | Average | -0.0054703 | -0.012447 | -0.0042185
|  | Stdev | 0.0068084 | 0.008339 | 0.004974
| Corr. | Average | 98.9675 | 99.0375 | 99.0225
|  | Stdev | 0.35574 | 0.23694 | 0.27457
| SNR | Average | 29.5833 | 30.8558 | 27.8525
|  | Stdev | 2.1075 | 2.3394 | 2.1594
| Burst | 0 | 0 | 0
| Count | 1200 | 0 | 0 | Max | 4100
* Water surface is depth = 1