## ctl
SONTEK Velocity Data
Data File --------------- mrt6p2.ADV
File Size --------------- 34178 bytes
Start Date/Time --------- 09/22/1999 16:09:07
File Comments: 9/20/99
Probes in File:
Probe 1 - Serial Number: 0030
Sampling Rate ----------- 10.000 Hz
Sampling Interval ------- 0.100 s
# of Samples in File ---- 1200
Length of Time Series --- 120.000 s
Temperature ------------- 31.32 øC
Salinity ---------------- 0.23 ppt
Speed of Sound ---------- 1512.36 m/s
Velocity Range ---------- 3 cm/s
A/D Data ---------------- NOT PRESENT
Compass/Tilt Data ------- YES
Temperature Data ------- NO
Pressure Data ------- NO
Ext Sensor Data ------- NO
Paros Data ------- NO
Velocity Coordinates ---- EARTH (East, North, Up)
Distances to Boundary
Probe # from probe tip from sampling volume
---------------------------------------------------
1 Not Detected
---------------------------------------------------

## site descr
Data File --------------- mrt6p2.ADV
Start Date/Time --------- 09/22/1999 16:09:07
Location | C-111 Transect 6, pt 2
Profile Increment | 0.5d
Profile Depth | 1.05 ft
Remarks
Litter-layer thickness | 0.55 ft
Peat thickness
Sawgrass (%) | 100
Rushes (%) | 0
Vegetation Density | medium
Height of Vegetation | 2.5 ft
Periphyton Coverage (%) | 0
Wind blowing from | NorthWest
Wind blowing at (mi/hr) | 5-10
Air Temperature (C) | 27
Probe depth below surface | 0.5 ft
Temperature (C) | 31.32
pH
DO
Conductivity (uS/cm) | 476
Salinity (ppt) | 0.23

## summary
SONTEK Velocity Data
Data File --------------- mrt6p2.ADV
Start Date/Time --------- 09/22/1999 16:09:07
Summary Statistics for Raw Velocity Data (cm/s)
|  |  | East | North | Up
0.5D | Velocity | Average | -0.36651 | -0.62696 | 0.028558
|  | Stdev | 0.32329 | 0.3672 | 0.095977
| Corr. | Average | 87.5542 | 87.4283 | 86.5933
|  | Stdev | 6.8735 | 7.4595 | 7.5559
| SNR | Average | 4.695 | 5.9217 | 4.8567
|  | Stdev | 3.0751 | 3.6444 | 2.891