## ctl
SONTEK Velocity Data
Data File --------------- hjew24.ADV
File Size --------------- 101386 bytes
Start Date/Time --------- 09/22/1999 10:11:31
File Comments:
Probes in File:
Probe 3 - Serial Number: 1279
Sampling Rate ----------- 10.000 Hz
Sampling Interval ------- 0.100 s
# of Samples in File ---- 3600
Length of Time Series --- 360.000 s
Temperature ------------- 20.00 øC
Salinity ---------------- 0.00 ppt
Speed of Sound ---------- 1482.34 m/s
Velocity Range ---------- 3 cm/s
A/D Data ---------------- NOT PRESENT
Compass/Tilt Data ------- YES
Temperature Data ------- NO
Pressure Data ------- NO
Ext Sensor Data ------- NO
Paros Data ------- NO
Velocity Coordinates ---- EARTH (East, North, Up)
Distances to Boundary
Probe # from probe tip from sampling volume
---------------------------------------------------
3 Not Detected
---------------------------------------------------

## site descr
Data File --------------- hjew24.ADV
Start Date/Time --------- 09/22/1999 10:11:31
Location | East West Boundary pt 2
Profile Increment | 0.5d, 0.8d
Profile Depth | 1.33 ft
Remarks | dense periphyton submerged
Litter-layer thickness | 0.25 ft
Peat thickness | 2 ft
Sawgrass (%) | 80
Rushes (%) | 20
Vegetation Density | sparse
Height of Vegetation | 2 ft
Periphyton Coverage (%) | 0
Wind blowing from | North/NorthWest
Wind blowing at (mi/hr) | 0-5
Air Temperature (C)
Probe depth below surface | 0.5 ft
Temperature (C) | 26.6
pH
DO
Conductivity (uS/cm) | 319.6
Salinity (ppt) | 0.2

## summary
SONTEK Velocity Data
Data File --------------- hjew24.ADV
Start Date/Time --------- 09/22/1999 10:11:31
Summary Statistics for Raw Velocity Data (cm/s)
|  |  | East | North | Up
0.2D | Velocity | Average | -0.26816 | -0.59403 | -0.014717
|  | Stdev | 0.25469 | 0.25104 | 0.059591
| Corr. | Average | 90.2233 | 90.2417 | 89.62
|  | Stdev | 5.1305 | 5.3683 | 5.7201
| SNR | Average | 6.9 | 7.5033 | 5.7933
|  | Stdev | 2.9643 | 3.0193 | 2.8212
0.5D | Velocity | Average | -0.23977 | -0.39873 | -0.031717
|  | Stdev | 0.31905 | 0.29957 | 0.068048
| Corr. | Average | 87.1808 | 87.9158 | 86.3833
|  | Stdev | 7.0417 | 6.9219 | 7.7054
| SNR | Average | 4.8525 | 5.195 | 4.1033
|  | Stdev | 2.6938 | 2.7695 | 2.5748
0.8D | Velocity | Average | -0.04735 | -0.14996 | -0.032817
|  | Stdev | 0.17494 | 0.18331 | 0.044189
| Corr. | Average | 95.795 | 95.4175 | 93.1475
|  | Stdev | 3.0999 | 2.8237 | 4.1463
| SNR | Average | 13.37 | 10.4042 | 7.7833
|  | Stdev | 3.1278 | 3.0389 | 3.4597