## ctl
Sontek Velocity Data
Data File --------------- mrns2.ADV
File Size --------------- 102862 bytes
Start Date/Time --------- 09/22/1999 10:13:27
File Comments: 9/20/99
Probes in File:
Probe 1 - Serial Number: 0030
Sampling Rate ----------- 10.000 Hz
Sampling Interval ------- 0.100 s
# of Samples in File ---- 3653
Length of Time Series --- 365.300 s
Temperature ------------- 26.02 øC
Salinity ---------------- 0.23 ppt
Speed of Sound ---------- 1499.63 m/s
Velocity Range ---------- 3 cm/s
A/D Data ---------------- NOT PRESENT
Compass/Tilt Data ------- YES
Temperature Data ------- NO
Pressure Data ------- NO
Ext Sensor Data ------- NO
Paros Data ------- NO
Velocity Coordinates ---- EARTH (East, North, Up)
Distances to Boundary
Probe # from probe tip from sampling volume
---------------------------------------------------
1 Not Detected
---------------------------------------------------

## site descr
Data File --------------- mrns2.ADV
Start Date/Time --------- 09/22/1999 10:13:27
Location | North South Boundary pt 2
Profile Increment | 0.2d, 0.5d, 0.8d
Profile Depth | 2.2 ft
Remarks
Litter-layer thickness | 0.5 ft
Peat thickness
Sawgrass (%) | 0
Rushes (%) | 100
Vegetation Density | sparse
Height of Vegetation | 3.2 ft
Periphyton Coverage (%) | 20
Wind blowing from | NorthNorthEast
Wind blowing at (mi/hr) | 0-5
Air Temperature (C) | 27
Probe depth below surface | 1 ft
Temperature (C) | 26.02
pH
DO
Conductivity (uS/cm) | 501
Salinity (ppt) | 0.24

## summary
SONTEK Velocity Data
Data File --------------- mrns2.ADV
Start Date/Time --------- 09/22/1999 10:13:27
Summary Statistics for Raw Velocity Data |  |  |  | (cm/s)
|  |  | East | North | Up
0.2d | Velocity | Average | 0.46908 | -1.9546 | 0.1338
|  | Stdev | 0.31339 | 0.33566 | 0.19468
| Corr. | Average | 93.2975 | 94 | 93.0367
|  | Stdev | 3.5399 | 2.9904 | 3.7137
| SNR | Average | 8.1242 | 8.7267 | 8.0675
|  | Stdev | 3.5335 | 3.7573 | 3.6317
0.5d | Velocity | Average | 0.078808 | -0.77828 | -0.010033
|  | Stdev | 0.31726 | 0.39177 | 0.21159
| Corr. | Average | 91.7717 | 92.1575 | 91.9408
|  | Stdev | 17.685 | 17.7194 | 17.7001
| SNR | Average | 9.7875 | 10.275 | 9.8117
|  | Stdev | 3.9096 | 4.0195 | 4.0158
0.8d | Velocity | Average | -0.19392 | -0.57409 | -0.11172
|  | Stdev | 0.27242 | 0.29612 | 0.24029
| Corr. | Average | 94.3687 | 94.6983 | 94.5299
|  | Stdev | 9.5727 | 9.3941 | 9.5101
| SNR | Average | 9.9098 | 10.3368 | 9.8931
|  | Stdev | 3.5034 | 3.4553 | 3.2846