## ctl
SONTEK Velocity Data
Data File --------------- Mr_e7a.ADV
File Size --------------- 34206 bytes
Start Date/Time --------- 09/23/1999 12:16:32
File Comments: 9/20/99
Probes in File:
Probe 1 - Serial Number: 0030
Sampling Rate ----------- 10.000 Hz
Sampling Interval ------- 0.100 s
# of Samples in File ---- 1201
Length of Time Series --- 120.100 s
Temperature ------------- 28.18 øC
Salinity ---------------- 0.24 ppt
Speed of Sound ---------- 1505.08 m/s
Velocity Range ---------- 3 cm/s
A/D Data ---------------- NOT PRESENT
Compass/Tilt Data ------- YES
Temperature Data ------- NO
Pressure Data ------- NO
Ext Sensor Data ------- NO
Paros Data ------- NO
Velocity Coordinates ---- EARTH (East, North, Up)
Distances to Boundary
Probe # from probe tip from sampling volume
---------------------------------------------------
1 Not Detected
---------------------------------------------------

## site descr
Data File --------------- Mr_e7a.ADV
Start Date/Time --------- 09/23/1999 12:16:32
Location | East West Boundary pt 7a
Profile Increment | 0.5d
Profile Depth | 1.1 ft
Remarks | sparse mangrove
Litter-layer thickness | 0.05 ft
Peat thickness
Sawgrass (%) | 100
Rushes (%) | 0
Vegetation Density | dense
Height of Vegetation | 3.6 ft
Periphyton Coverage (%) | 0
Wind blowing from | SouthWest
Wind blowing at (mi/hr) | 0-5
Air Temperature (C) | 27
Probe depth below surface | 0.5 ft
Temperature (C) | 28.18
pH
DO
Conductivity (uS/cm) | 499
Salinity (ppt) | 0.24

## summary
SONTEK Velocity Data
Data File --------------- Mr_e7a.ADV
Start Date/Time --------- 09/23/1999 12:16:32
Summary Statistics for Raw Velocity Data (cm/s)
|  |  | East | North | Up
0.5D | Velocity | Average | 0.085825 | -0.35797 | -0.031833
|  | Stdev | 0.32227 | 0.22643 | 0.090951
| Corr. | Average | 96.1367 | 94.5008 | 95.0942
|  | Stdev | 3.7291 | 4.9859 | 3.8779
| SNR | Average | 14.8083 | 10.46 | 10.68
|  | Stdev | 4.3151 | 4.4032 | 4.4625