## Terrestrial
Table S3-1a. Comparison of media concentrations to Biota Concentration Guides (BCG) for protection of terrestrial systems.
| Water, Terrestrial Systems |  |  | Soil, Terrestrial Systems |  |  | Water & | Organism responsible for the limiting dose
| Water BCG | Site (a) | Partial | Soil BCG | Site (b) | Partial | Soil Sum
Nuclide | pCi/L | Data | Fraction | pCi/g | Data | Fraction | of Fractions | Water | Soil
Am-241 | 200000 | 219 | 0.001095 | 4000 | 0.0056 | 1.4e-06 | 0.0010964 | Terrestrial Animal | Terrestrial Animal
Cs-137 | 600000 | 69 | 0.000115 | 20 | 0.83 | 0.0415 | 0.041615 | Terrestrial Animal | Terrestrial Animal
H-3 | 20000000 | 1770 | 8.85e-05 | 60000 | 0.053 | 8.8333e-07 | 8.9383e-05 | Terrestrial Animal | Terrestrial Animal
Pu238 | 96058.7111 | 265 | 0.0027587 | 5668.9342 | 0.0048 | 8.4672e-07 | 0.0027596 | Terrestrial Animal | Terrestrial Animal
Pu-239 | 200000 | 164 | 0.00082 | 6000 | 0.033 | 5.5e-06 | 0.0008255 | Terrestrial Animal | Terrestrial Animal
Sr-90 | 50000 | 5.8 | 0.000116 | 20 | 0.38 | 0.019 | 0.019116 | Terrestrial Animal | Terrestrial Animal
U-234 | 400000 | 4.1 | 1.025e-05 | 5000 | 1.8 | 0.00036 | 0.00037025 | Terrestrial Animal | Terrestrial Animal
U-235 | 400000 | 0.5 | 1.25e-06 | 3000 | 0.078 | 2.6e-05 | 2.725e-05 | Terrestrial Animal | Terrestrial Animal
U-238 | 400000 | 3.5 | 8.75e-06 | 2000 | 1.8 | 0.0009 | 0.00090875 | Terrestrial Animal | Terrestrial Animal
|  |  | 0.0050135 |  |  | 0.061795 | 0.066808
(a) Average of results from samples taken in Mortandad Canyon, immediately below Effluent Canyon (Table S6-1)
(b) Maximum values from Table S7-1.
Note on D5: This data can be copied from the aquatic data entry sheet, or directly entered onto the spreadsheet
Note on E5: This is the ratio of the measured concentration of a radionuclide to its limit in water
Note on G5: Enter appropriate values of radionuclides for which soil concentrations are available.
Note on G7: Am-241
Note on G8: Cs-137
Note on G9: H-3
Note on G11: Pu-239
Note on G12: Sr-90
Note on G13: U-234
Note on G14: U-235
Note on G15: U-238
Note on H5: This is the ratio of the measured concentration of a radionuclide to its limit in soil.
Note on I4: This is the sum, by nucide, of the partial fractions for soil and sediment.
Sum of fractions for radionuclides in soil
Sum of fractions for
radionuclides in water

## Aquatic
Table S3-1b. Comparison of media concentrations to Biota Concentration Guides (BCG) for protection of aquatic/riparian systems
| Water, Aquatic/Riparian Systems |  |  | Sediment, Aquatic/Riparian Systems |  |  | Water & | Organism responsible for the limiting dose
| Water BCG | Site | Partial | Sediment BCG | Site | Partial | Sediment Sum
Nuclide | pCi/L | Data (a) | Fraction | pCi/g | Data (b) | Fraction | of Fractions | Water | Sediment
Am-241 | 437.9349 | 219 | 0.50007 | 5000 | 4.91 | 0.000982 | 0.50106 | Aquatic Animal | Riparian Animal
Cs-137 | 42.6421 | 69 | 1.6181 | 3000 | 19.8 | 0.0066 | 1.6247 | Riparian Animal | Riparian Animal
H-3 | 264858636.7865 | 1770 | 6.6828e-06 | 400000 | 1.19 | 2.975e-06 | 9.6578e-06 | Riparian Animal | Riparian Animal
Pu-238 | 175.1313 | 265 | 1.5132 | 5398.985 | 3.96 | 0.00073347 | 1.5139 | Aquatic Animal | Riparian Animal
Pu-239 | 186.6901 | 164 | 0.87846 | 6000 | 5.52 | 0.00092 | 0.87938 | Aquatic Animal | Riparian Animal
Sr-90 | 278.4802 | 5.8 | 0.020827 | 600 | 0.485 | 0.00080833 | 0.021636 | Riparian Animal | Riparian Animal
U-234 | 201.7164 | 4.1 | 0.020326 | 5000 | 0.482 | 9.64e-05 | 0.020422 | Aquatic Animal | Riparian Animal
U-235 | 217.4965 | 0.5 | 0.0022989 | 4000 | 0.033 | 8.25e-06 | 0.0023071 | Aquatic Animal | Riparian Animal
U-238 | 223.312 | 3.5 | 0.015673 | 2000 | 0.55 | 0.000275 | 0.015948 | Aquatic Animal | Riparian Animal
|  |  | 4.5689 |  |  | 0.010426 | 4.5794
(a) Average of results from samples taken in Mortandad Canyon, immediately below Effluent Canyon (Table S6-1)
(b) Results from sample taken in Mortandad Canyon, immediately below Effluent Canyon (Table S6-2)
Note on C5: Enter appropriate values of radionuclides for which water concentrations are available.
Note on D5: This is the ratio of the measured concentration of a radionuclide to its limit in water
Note on F5: Enter appropriate values of radionuclide concentrations in sediments:
Note on F7: Am-241
Note on F8: Cs-137
Note on F9: H-3
Note on F11: Pu-239
Note on F12: Sr-90
Note on F13: U-234
Note on F14: U-235
Note on F15: U-238
Note on G5: This is the ratio of the measured concentration of a radionuclide to its limit in sediment
Note on H4: This is the sum, by nucide, of the partial fractions for soil and sediment.
Sum of fractions for radionuclides in water
radionuclides in water
Sum of fractions for radionuclides in sediment