## Sheet4
Table S8-4. Total Trace Element Concentrations (µg/g dry) in Wild Foods Collected from San Ildefonso Lands in Mortandad Canyon during the 2004 Growing Seasona .
Location | Ba | Be | Hg | Pb | Se
Purslane | 310 | Ub | U | 2.8 | 0.55
Purslane | 320 | U | U | 2.2 | 0.48
Spinich | 22 | U | U | 1.4 | 0.67
Acorn | 86 | U | U | 1.2 | 0.91
Mean | 184.5 |  |  | 1.9 | 0.6525
std dev | 152.9913 |  |  | 0.73937 | 0.18875
RLc | <0.20 | <0.20 | <0.01 | <0.15 | <0.25
RSRLd | 113 |  |  | 20 | 1.1
aAnalysis by EPA Method 3051 for total recoverable metals.
bU = undetected; an analyte was analyzed but not detected above the reporting limit and was given a value of one-half the concentration (of the reporting limit) when a statistical calculation was needed. (Note: A mean was calculated when there was at least one number within the respective field that was above the reporting limit.)
cReporting Limit
dRegional Statistical Reference Level; this is the upper limit background concentration (mean + 3 std dev) based on data from 1999 through 2004.