## Estimate
Table HC1.6 Fuels Used and End Uses in U.S. Homes, By Climate Region, 2009
Million Housing Units, Preliminary
Climate Region2
Total U.S.1 (millions)
|  | Very Cold/ | Mixed- Humid | Mixed-Dry/
Fuels Used and End Uses |  | Cold |  | Hot-Dry | Hot-Humid | Marine
Total Homes | 113.6 | 38.8 | 35.4 | 14.1 | 19.1 | 6.3
Fuels Used for Any Use
Electricity | 113.6 | 38.8 | 35.4 | 14.1 | 19.1 | 6.3
Natural Gas | 69.4 | 27.4 | 19.9 | 11.3 | 6.7 | 4
Propane/LPG | 48.9 | 19.6 | 14.6 | 5.5 | 6.8 | 2.5
Wood | 13.1 | 5 | 4 | 1.5 | 1.4 | 1.2
Fuel Oil | 7.6 | 4.6 | 2.9 | Q | Q | Q
Kerosene | 1.7 | 0.8 | 0.7 | 0.1 | Q | Q
Solar | 1.2 | 0.5 | 0.1 | 0.3 | 0.3 | 0.1
Electricity End Uses3
(more than one may apply)
Space Heating | 58 | 14.4 | 20.2 | 6 | 13.7 | 3.7
Main | 38.2 | 5.6 | 13.6 | 4.1 | 12.4 | 2.5
Secondary | 26.8 | 9.9 | 9.4 | 2.5 | 3.2 | 1.7
Air Conditioning | 94 | 30.2 | 33 | 10.5 | 18.3 | 2.1
Water Heating | 47.1 | 10.9 | 17.6 | 3 | 13 | 2.6
Cooking | 71.2 | 22.9 | 23.6 | 6 | 14.3 | 4.5
Other | 113.6 | 38.8 | 35.4 | 14.1 | 19.1 | 6.3
Natural Gas End Uses3,4
(more than one may apply)
Space Heating | 57.2 | 25.2 | 16.2 | 8 | 4.7 | 3.2
Main | 55.6 | 24.8 | 15.5 | 7.7 | 4.6 | 3.1
Secondary | 7.2 | 2.4 | 2.5 | 1 | 0.8 | 0.5
Water Heating | 58.5 | 23.8 | 15.1 | 10.5 | 5.5 | 3.5
Cooking | 39.2 | 14 | 10.7 | 8.3 | 4.2 | 2
Other | 21.7 | 9 | 4.4 | 5.1 | 1.9 | 1.4
Propane/LPG End Uses3,4
(more than one may apply)
Space Heating | 8 | 3.1 | 3.5 | 0.4 | 0.8 | 0.1
Main | 5.6 | 2.4 | 2.2 | 0.3 | 0.5 | 0.1
Secondary | 2.8 | 0.9 | 1.4 | 0.2 | 0.3 | Q
Water Heating | 4.2 | 1.8 | 1.3 | 0.5 | 0.5 | 0.2
Cooking | 5.6 | 2.3 | 1.8 | 0.5 | 1 | 0.1
Other | 43.9 | 18 | 12.6 | 5.1 | 5.8 | 2.4
Wood End Uses3
(more than one may apply)
Space Heating | 11.5 | 4.4 | 3.7 | 1.2 | 1.1 | 1.1
Main | 2.8 | 1.3 | 1 | 0.3 | Q | 0.2
Secondary | 8.8 | 3.2 | 2.7 | 1 | 1 | 0.9
Other | 1.7 | 0.7 | 0.4 | 0.3 | 0.3 | 0.1
Fuel Oil End Uses3
(more than one may apply)
Space Heating | 7.2 | 4.4 | 2.7 | Q | Q | Q
Main | 6.9 | 4.1 | 2.7 | Q | Q | Q
Secondary | 0.4 | 0.3 | Q | N | Q | Q
Water Heating | 3.6 | 2.3 | 1.4 | Q | N | N
Other | 0.2 | 0.1 | Q | Q | N | N
Kerosene End Uses3
(more than one may apply)
Space Heating | 1.4 | 0.6 | 0.6 | Q | Q | Q
Main | 0.5 | 0.3 | 0.2 | Q | Q | N
Secondary | 0.9 | 0.3 | 0.4 | Q | Q | Q
Other | 0.3 | 0.2 | Q | Q | Q | Q
1Total U.S. includes all primary occupied housing units in the 50 States and the District of Columbia. Vacant housing units, seasonal units, second homes, military housing, and group quarters are excluded. 2These climate regions were created by the Building America program, sponsored by the U.S. Department of Energy’s Office of Energy and Efficiency and Renewable Energy (EERE). 3Cooking includes fuels used by the major cooking equipment (ovens, cooktops, and stoves). Other includes all end uses not specificially listed. 4For natural gas and propane/LPG, Other includes housing units with outdoor grills that use these fuels. However, Consumption and Expenditures estimates only include natural gas outdoor grills, not those using propane/LPG. Q = Data withheld either because the Relative Standard Error (RSE) was greater than 50 percent or fewer than 10 households were sampled. N = No cases in reporting sample. Notes: ● Because of rounding, data may not sum to totals. ● See Glossary for definition of terms used in these tables. Source: Energy Information Administration, Office of Energy Consumption and Efficiency Statistics, Forms EIA-457 A and C of the 2009 Residential Energy Consumption Survey.

## RSE
Table HC1.6 Fuels Used and End Uses in U.S. Homes, By Climate Region, 2009
Relative Standard Errors, Preliminary
RSEs for Climate Region2
RSEs for Total U.S.1
|  | Very Cold/ | Mixed- Humid | Mixed-Dry/
Fuels Used and End Uses |  | Cold |  | Hot-Dry | Hot-Humid | Marine
Total Homes | 0 | 2.6 | 3.4 | 3.6 | 5 | 6.5
Fuels Used for Any Use
Electricity | 0 | 2.6 | 3.4 | 3.6 | 5 | 6.5
Natural Gas | 0.5 | 2.4 | 3.7 | 3.3 | 7.1 | 6
Propane/LPG | 1.1 | 3 | 4.4 | 5.6 | 6.5 | 12.5
Wood | 2.6 | 5.5 | 6.4 | 9.4 | 11.6 | 12.8
Fuel Oil | 1.9 | 3.7 | 6.9 | 47.9 | 75.9 | 41.5
Kerosene | 8.3 | 11.8 | 14.5 | 38.7 | 38.6 | 48.6
Solar | 10.1 | 19.8 | 33.8 | 14.3 | 18.5 | 35.6
Electricity End Uses3
(more than one may apply)
Space Heating | 0.8 | 4.8 | 4.4 | 4.8 | 5 | 7.2
Main | 0.3 | 7 | 4.9 | 5.8 | 4.9 | 9
Secondary | 2 | 4.7 | 5.3 | 5.8 | 9.1 | 7
Air Conditioning | 0.5 | 2.8 | 3.4 | 4.3 | 5.1 | 7.9
Water Heating | 1 | 6.3 | 4.7 | 8.7 | 5.3 | 9.5
Cooking | 1 | 3.4 | 4.3 | 5.5 | 5.1 | 7.4
Other | 0 | 2.6 | 3.4 | 3.6 | 5 | 6.5
Natural Gas End Uses3,4
(more than one may apply)
Space Heating | 0.3 | 2.4 | 4 | 3.8 | 8.8 | 7.3
Main | 0.2 | 2.4 | 4.1 | 4.1 | 8.8 | 7.6
Secondary | 4.9 | 8.3 | 10.7 | 9 | 14.1 | 17.5
Water Heating | 0.7 | 2.5 | 4 | 3.2 | 7.5 | 5.9
Cooking | 1.8 | 4.8 | 5 | 3.7 | 8.4 | 8.3
Other | 2.2 | 3.7 | 6.4 | 4.6 | 9.1 | 10.1
Propane/LPG End Uses3,4
(more than one may apply)
Space Heating | 3.8 | 7.9 | 9.1 | 34 | 21.9 | 29.8
Main | 3.1 | 8.7 | 9.9 | 32.6 | 20.3 | 26.4
Secondary | 7.6 | 10.8 | 12.4 | 41 | 33.4 | 44.7
Water Heating | 5.8 | 11.5 | 12.6 | 20.7 | 19 | 27.1
Cooking | 6.1 | 10.9 | 12.5 | 24.2 | 16.5 | 43.5
Other | 1.4 | 3.1 | 4.6 | 5.8 | 6.4 | 12.5
Wood End Uses3
(more than one may apply)
Space Heating | 2.8 | 5.7 | 6.7 | 10.2 | 14.6 | 13.7
Main | 5.2 | 9.6 | 12.8 | 21.4 | 43.3 | 29.8
Secondary | 3.3 | 6 | 7.4 | 9.1 | 13.1 | 12.6
Other | 9.6 | 15.5 | 21.5 | 23.4 | 25.3 | 27.4
Fuel Oil End Uses3
(more than one may apply)
Space Heating | 1.8 | 4 | 7 | 106.7 | 75.9 | 41.5
Main | 1.9 | 3.8 | 7.1 | 106.7 | 105.8 | 43.7
Secondary | 13.5 | 14.2 | 38.4 | 0 | 97.4 | 95.6
Water Heating | 3.9 | 5 | 9.8 | 106.3 | 0 | 0
Other | 21.8 | 26.8 | 42.5 | 76.2 | 0 | 0
Kerosene End Uses3
(more than one may apply)
Space Heating | 9 | 14 | 14.1 | 42.5 | 44.3 | 70.5
Main | 16.4 | 19.1 | 35.1 | 52.6 | 76.8 | 0
Secondary | 11.8 | 17.8 | 18.3 | 71.5 | 58 | 70.5
Other | 18.2 | 21.3 | 59.6 | 53.4 | 70.1 | 69.3
1Total U.S. includes all primary occupied housing units in the 50 States and the District of Columbia. Vacant housing units, seasonal units, second homes, military housing, and group quarters are excluded. 2These climate regions were created by the Building America program, sponsored by the U.S. Department of Energy’s Office of Energy and Efficiency and Renewable Energy (EERE). 3Cooking includes fuels used by the major cooking equipment (ovens, cooktops, and stoves). Other includes all end uses not specificially listed. 4For natural gas and propane/LPG, Other includes housing units with outdoor grills that use these fuels. However, Consumption and Expenditures estimates only include natural gas outdoor grills, not those using propane/LPG. Q = Data withheld either because the Relative Standard Error (RSE) was greater than 50 percent or fewer than 10 households were sampled. N = No cases in reporting sample. Notes: ● Because of rounding, data may not sum to totals. ● See Glossary for definition of terms used in these tables. Source: Energy Information Administration, Office of Energy Consumption and Efficiency Statistics, Forms EIA-457 A and C of the 2009 Residential Energy Consumption Survey.