## INPUTS
Savings Calculator for ENERGY STAR Qualified Lighting
This calculator was developed by U.S. EPA and DOE to estimate the energy consumption and operating costs of lighting and the savings with ENERGY STAR.
New ENERGY STAR qualified compact fluorescent lighting is compared to the average available new conventional lighting. Actual savings may vary based on use and other factors.
See www.energystar.gov for information on other ENERGY STAR products.
NOTE: This calculator is in the process of being updated for the revised ENERGY STAR luminaire specification that went into effect on April 1, 2012. For more information on the new specification, visit
http://www.energystar.gov/ia/partners/prod_development/new_specs/downloads/luminaires/Final_Luminaires_Program_Requirements.pdf
Where will your lighting be used?
Commercial or residential use
Location |  |  | U.S. average commercial electric rate is $0.095/kWh. If you know your own rate, enter it below.
Electric Rate ($/kWh) |  | 0.0953
What lighting equipment are you planning to purchase? Enter quantities below, then either fill in product information or use the defaults.
|  | Quantity | Wattage of comparable incandescent bulb (watts) | Wattage of ENERGY STAR bulb (watts) | Average daily use (hours) | Additional cost per unit for ENERGY STAR bulb | Rated lifetime of ENERGY STAR bulb (hours) | Optional:
Compact fluorescent light bulb (CFL) | [7 empty] | Labor cost per bulb replacement | Incentive or discount amount per bulb
| Bulb/wattage type 1 | 0 |  |  | 9.5 | 2.8 |  | 0 | 0
| Bulb/wattage type 2 | 0 |  |  | 9.5 | 2.8 |  | 0 | 0
| Bulb/wattage type 3 | 0 |  |  | 9.5 | 2.8 |  | 0 | 0
| Bulb/wattage type 4 | 0 |  |  | 9.5 | 2.8 |  | 0 | 0
|  |  | Total wattage of incandescent bulbs in comparable fixture (watts) | Total wattage of bulbs in ENERGY STAR fixture (watts) | Average daily use (hours) | Additional cost per unit for ENERGY STAR fixture | Rated lifetime of ENERGY STAR bulb (hours) | Optional:
Light fixture | [7 empty] | Labor cost per bulb replacement | Incentive or discount amount per bulb
| Indoor | Quantity
| Fixture/wattage type 1 | 0 |  |  | 9.5 | 32 |  | 0 | 0
| Fixture/wattage type 2 | 0 |  |  | 9.5 | 32 |  | 0 | 0
| Fixture/wattage type 3 | 0 |  |  | 9.5 | 32 |  | 0 | 0
| Fixture/wattage type 4 | 0 |  |  | 9.5 | 32 |  | 0 | 0
Outdoor
| Fixture/wattage type 1 | 0 |  |  | 5 | 17 |  | 0 | 0
| Fixture/wattage type 2 | 0 |  |  | 5 | 17 |  | 0 | 0
| Fixture/wattage type 3 | 0 |  |  | 5 | 17 |  | 0 | 0
| Fixture/wattage type 4 | 0 |  |  | 5 | 17 |  | 0 | 0
Click here to go to the RESULTS tab and see your savings.
See the ENERGY STAR website for more information:
| Lighting purchasing tips |  |  |  |  | Warranty for ENERGY STAR qualified CFLs
| The difference between an ENERGY STAR fixture and a standard fixture with a CFL |  |  |  |  | Warranty for ENERGY STAR qualified light fixtures
| List of incentive programs for consumers |  |  |  |  | Other Frequently Asked Questions about lighting
To see detail on the formulas and values used in this calculator or to modify assumptions, click on the grey tabs at bottom of the page.

## RESULTS
Savings Estimate for ENERGY STAR Qualified Lighting
Results Overview
The ENERGY STAR models of your selected lighting will save approximately 0%. Each year you will save approximately 0 kWh of electricity and $0. Over the life of the equipment you will save approximately $0 in electricity costs and $0 in equipment replacement costs. By choosing ENERGY STAR you will reduce emissions by approximately 0 pound of carbon dioxide annually, which is equivalent to the emissions reduction of not driving your car for less than 1 day.
Results Detail
|  | Quantity | Annual Total |  |  |  |  | Life Cycle Total |  |  |  | % Electricity Savings with ENERGY STAR | Total additional purchase price | Simple payback period for additional initial cost (years) | Assumed equipment lifetime (years)
|  |  | Electricity cost savings | Electricity savings (kWh) | Electricity cost | Electricity consumption (kWh) | Emissions reduction (pounds of CO2) | Electricity cost savings | Electricity savings (kWh) | Avoided cost for replacement bulbs & labor | Net cost savings
[15 empty] | Bulb | Fixture
Light Bulb - CFL
|  | 0 | [13 empty] | -
|  | 0 | [13 empty] | -
|  | 0 | [13 empty] | -
|  | 0 | [13 empty] | -
Light Fixture
- Indoor
0
0
0
0
- Outdoor
0
0
0
0
| Total | 0 | $0. | 0 | 0 | 0 | 0 | 0 | 0 | 0 | 0 | 0% | 0 | - | - | -
| Notes: | Savings for ENERGY STAR lighting includes an avoided cost for replacements because compact fluorescent bulbs typically last longer than incandescent bulbs.
More efficient lighting releases less heat into the surroundings, so upgrading to ENERGY STAR lighting may also have an impact on your heating and cooling costs.
Total additional purchase price is the incremental cost for ENERGY STAR equipment reduced by any rebate/incentive amount entered on Inputs tab.
Life cycle cost savings are given in terms of present value based on a real discount rate of 4%. See General Assumptions tab to adjust the discount rate.
Life cycle net cost savings = life cycle electricity cost savings + avoided replacement cost - additional purchase price
Simple payback calculation is based on total additional purchase price, annual electricity cost savings and annual bulb replacement costs
If every American home replaced their 5 most frequently used light fixtures or the bulbs in them with ones that have earned the ENERGY STAR, we would save approximately $8 billion each year in energy costs, and together we would prevent the greenhouse gases equivalent to the emissions from 10 million cars.
This calculator was developed by U.S. EPA and DOE to estimate the energy consumption and operating costs of lighting and the savings with ENERGY STAR.
New ENERGY STAR qualified compact fluorescent lighting is compared to the average available new incandescent lighting. Actual savings may vary based on use and other factors.
See www.energystar.gov for information on other ENERGY STAR products.

## Bulb Calcs
CFL Bulb Calculations for the ENERGY STAR Lighting Calculator
Assumptions - users can edit the highlighted values to modify the assumptions
| Incandescent wattage | 40 | 60 | 75 | 100 | 150 |  | ENERGY STAR bulb lifetime options (hours) | 6000
| Corresponding commonly available CFL wattages | 9 | 13 | 18 | 23 | 30 |  |  | 8000
|  | 10 | 14 | 19 | 25 | 32 |  |  | 10000
|  | 11 | 15 | 20 | 26 | 40 |  |  | 12000
|  | 13 |  | 23 | 27 | 42 |  |  | 15000
|  |  |  | 25 | 30
|  | #1 | #2 | #3 | #4
| Conventional bulb lifetime | 1000 | 1000 | 1000 | 1000 | hours
| Average days used per year | 365 | 365 | 365 | 365 | days
| Incandescent replacement bulb cost | 0.6 | 0.6 | 0.6 | 0.6
Inputs - to edit these values go to the INPUTS tab
|  |  | #1 | #2 | #3 | #4 |  |  |  | #1 | #2 | #3 | #4
| Conventional wattage | 1 | [5 empty] | ENERGY STAR bulb lifetime (hours) | 1
|  | 2 | [6 empty] | 2
|  | 3 | [6 empty] | 3
|  | 4 | [6 empty] | 4
|  | 5 | [6 empty] | 5
|  | Selected | [6 empty] | Selected
|  |  | 2 | 2 | 2 | 2 |  |  |  | 2 | 2 | 2 | 2
| ENERGY STAR wattage | 1
2
3
4
5
Selected
|  |  | 1 | 1 | 1 | 1
|  | DEFAULT |  |  |  | USER ENTRY
|  | #1 | #2 | #3 | #4 | #1 | #2 | #3 | #4
| Average daily use | 9.5 | 9.5 | 9.5 | 9.5 | 9.5 | 9.5 | 9.5 | 9.5 | hours
| Incremental cost | 2.8 | 2.8 | 2.8 | 2.8 | 2.8 | 2.8 | 2.8 | 2.8
| Replacement labor | 0 | 0 | 0 | 0 | 0 | 0 | 0 | 0
Calculations
|  |  | Conventional |  |  |  | ENERGY STAR
|  |  | #1 | #2 | #3 | #4 | #1 | #2 | #3 | #4
| Bulb lifetime |  | 0.28839 | 0.28839 | 0.28839 | 0.28839 | #VALUE! | #VALUE! | #VALUE! | #VALUE! | years
| # of replacements in ENERGY STAR lifetime |  | Conventional #1: #VALUE!; Conventional #2: #VALUE!; Conventional #3: #VALUE!; Conventional #4: #VALUE!
| Replacement cost | - equipment | Conventional #1: #VALUE!; Conventional #2: #VALUE!; Conventional #3: #VALUE!; Conventional #4: #VALUE!
|  | - labor | Conventional #1: #VALUE!; Conventional #2: #VALUE!; Conventional #3: #VALUE!; Conventional #4: #VALUE!
|  | - total | Conventional #1: #VALUE!; Conventional #2: #VALUE!; Conventional #3: #VALUE!; Conventional #4: #VALUE!
- per year
Annual energy consumption per light bulb
|  | #1 | Conventional #1: #2; Conventional #2: #3; Conventional #3: #4
| Conventional | #VALUE! | Conventional #1: #VALUE!; Conventional #2: #VALUE!; Conventional #3: #VALUE!; Conventional #4: kWh
| ENERGY STAR | #VALUE! | Conventional #1: #VALUE!; Conventional #2: #VALUE!; Conventional #3: #VALUE!
| Savings | #VALUE! | Conventional #1: #VALUE!; Conventional #2: #VALUE!; Conventional #3: #VALUE!
| Emissions reduction | #VALUE! | Conventional #1: #VALUE!; Conventional #2: #VALUE!; Conventional #3: #VALUE!; Conventional #4: pounds CO2
References
| Wattage: | - EPA, 2010
| Operating hours: | - EPA research on lighting use, 2010
| Equipment lifetime: | - ENERGY STAR specification and EPA research on available products, 2010
| Equipment cost: | - EPA research on available products, 2009-2010
Notes
To learn more about wattage comparisons see Lighting Purchasing Tips on the ENERGY STAR website
In some areas, such as those with higher market penetration for efficient lighting, average residential operating hours for ENERGY STAR lighting may be lower than the default value.
| do not modify this line: |  | quantity | 0 | 0 | 0 | 0

## Fixture Calcs - Indoor
Indoor Light Fixture Calculations for the ENERGY STAR Lighting Calculator
Assumptions - users can edit the highlighted values to modify the assumptions
| Incandescent bulb wattage | 40 | 60 | 75 | 100 |  | ENERGY STAR bulb lifetime options (hours) |  | 8000
| Corresponding commonly available pin-based CFL wattages | 9 | 13 | 18 | 23 |  |  |  | 10000
|  | 10 | 14 | 19 | 26 |  |  |  | 12000
|  | 11 | 15 | 20
|  | 13 |  | 23
|  |  | #1 | #2 | #3 | #4
| Operating days |  | 365 | 365 | 365 | 365
| Conventional bulbs per fixture |  | 2 | 2 | 2 | 2
| Conventional bulb lifetime |  | 1000 | 1000 | 1000 | 1000
| ENERGY STAR bulbs per fixture |  | 2 | 2 | 2 | 2
| ENERGY STAR fixture/ballast lifetime |  | 40000 | 40000 | 40000 | 40000 | hours
| Conventional replacement bulb cost |  | 0.6 | 0.6 | 0.6 | 0.6
| ENERGY STAR replacement bulb cost |  | 6.5 | 6.5 | 6.5 | 6.5
Inputs - to edit these values go to the INPUTS tab
|  |  | #1 | #2 | #3 | #4 |  |  |  | #1 | #2 | #3 | #4
| Conventional fixture wattage | 1 | [5 empty] | ENERGY STAR bulb lifetime (hours) | 1
|  | 2 | [6 empty] | 2
|  | 3 | [6 empty] | 3
4
|  | Selected | [6 empty] | Selected
|  |  | 2 | 2 | 2 | 2 |  |  |  | 2 | 2 | 2 | 2
| ENERGY STAR fixture wattage | 1
2
3
4
Selected
|  |  | 1 | 1 | 1 | 1
|  | DEFAULT |  |  |  | USER ENTRY
|  | #1 | #2 | #3 | #4 | #1 | #2 | #3 | #4
| Average daily use | 9.5 | 9.5 | 9.5 | 9.5 | 9.5 | 9.5 | 9.5 | 9.5 | hours
| Incremental cost | 32 | 32 | 32 | 32 | 32 | 32 | 32 | 32
| Replacement labor | 0 | 0 | 0 | 0 | 0 | 0 | 0 | 0 | per bulb
Calculations
|  |  | Conventional |  |  |  | ENERGY STAR
|  |  | #1 | #2 | #3 | #4 | #1 | #2 | #3 | #4
| Fixture lifetime |  | - |  |  |  | 11.5357 | 11.5357 | 11.5357 | 11.5357 | years
| Bulb lifetime |  | 0.28839 | 0.28839 | 0.28839 | 0.28839 | #VALUE! | #VALUE! | #VALUE! | #VALUE! | years
| Total # of bulb replacements |  | 78 | 78 | 78 | 78 | #VALUE! | #VALUE! | #VALUE! | #VALUE!
| Replacement cost | - bulbs | 46.8 | 46.8 | 46.8 | 46.8 | #VALUE! | #VALUE! | #VALUE! | #VALUE!
|  | - labor | 0 | 0 | 0 | 0 | #VALUE! | #VALUE! | #VALUE! | #VALUE!
|  | - total | 46.8 | 46.8 | 46.8 | 46.8 | #VALUE! | #VALUE! | #VALUE! | #VALUE!
|  | - per year | 4.057 | 4.057 | 4.057 | 4.057 | #VALUE! | #VALUE! | #VALUE! | #VALUE!
| Replacement cost savings | - per year
Annual energy consumption per fixture
|  | #1 | Conventional #1: #2; Conventional #2: #3; Conventional #3: #4
| Conventional | #VALUE! | Conventional #1: #VALUE!; Conventional #2: #VALUE!; Conventional #3: #VALUE!; Conventional #4: kWh
| ENERGY STAR | #VALUE! | Conventional #1: #VALUE!; Conventional #2: #VALUE!; Conventional #3: #VALUE!
| Savings | #VALUE! | Conventional #1: #VALUE!; Conventional #2: #VALUE!; Conventional #3: #VALUE!
| Emissions reduction | #VALUE! | Conventional #1: #VALUE!; Conventional #2: #VALUE!; Conventional #3: #VALUE!; Conventional #4: pounds CO2
References
| Wattage: |  | Conventional #1: - EPA, 2010
| Operating hours: |  | Conventional #1: - EPA research on lighting use, 2010
| Equipment lifetime: |  | Conventional #1: - EPA research on available products, 2010
| Equipment cost: |  | Conventional #1: - EPA research on available products, 2009-2010
Notes
To learn more about wattage comparisons see Lighting Purchasing Tips on the ENERGY STAR website
In some areas, such as those with higher market penetration for efficient lighting, average residential operating hours for ENERGY STAR lighting may be lower than the default value.
| do not modify this line: |  | quantity | 0 | 0 | 0 | 0

## Fixture Calcs - Outdoor
Outdoor Light Fixture Calculations for the ENERGY STAR Lighting Calculator
Assumptions - users can edit the highlighted values to modify the assumptions
| Incandescent bulb wattage | 40 | 60 | 75 | 100 |  | ENERGY STAR bulb lifetime options (hours) |  | 8000
| Corresponding commonly available pin-based CFL wattages | 9 | 13 | 18 | 23 |  |  |  | 10000
|  | 10 | 14 | 19 | 26 |  |  |  | 12000
|  | 11 | 15 | 20
|  | 13 |  | 23
|  |  | #1 | #2 | #3 | #4
| Operating days |  | 365 | 365 | 365 | 365
| Conventional bulbs per fixture |  | 2 | 2 | 2 | 2
| Conventional bulb lifetime |  | 1000 | 1000 | 1000 | 1000
| ENERGY STAR bulbs per fixture |  | 2 | 2 | 2 | 2
| ENERGY STAR fixture/ballast lifetime |  | 40000 | 40000 | 40000 | 40000 | hours
| Conventional replacement bulb cost |  | 0.6 | 0.6 | 0.6 | 0.6
| ENERGY STAR replacement bulb cost |  | 6.5 | 6.5 | 6.5 | 6.5
Inputs - to edit these values go to the INPUTS tab
|  |  | #1 | #2 | #3 | #4 |  |  |  | #1 | #2 | #3 | #4
| Conventional fixture wattage | 1 | [5 empty] | ENERGY STAR bulb lifetime (hours) | 1
|  | 2 | [6 empty] | 2
|  | 3 | [6 empty] | 3
4
|  | Selected | [6 empty] | Selected
|  |  | 2 | 2 | 2 | 2 |  |  |  | 2 | 2 | 2 | 2
| ENERGY STAR fixture wattage | 1
2
3
4
Selected
|  |  | 1 | 1 | 1 | 1
|  | DEFAULT |  |  |  | USER ENTRY
|  | #1 | #2 | #3 | #4 | #1 | #2 | #3 | #4
| Average daily use | 5 | 5 | 5 | 5 | 5 | 5 | 5 | 5 | hours
| Incremental cost | 17 | 17 | 17 | 17 | 17 | 17 | 17 | 17
| Replacement labor | 0 | 0 | 0 | 0 | 0 | 0 | 0 | 0 | per bulb
Calculations
|  |  | Conventional |  |  |  | ENERGY STAR
|  |  | #1 | #2 | #3 | #4 | #1 | #2 | #3 | #4
| Fixture lifetime |  | - |  |  |  | 21.9178 | 21.9178 | 21.9178 | 21.9178 | years
| Bulb lifetime |  | 0.54795 | 0.54795 | 0.54795 | 0.54795 | #VALUE! | #VALUE! | #VALUE! | #VALUE! | years
| Total # of bulb replacements |  | 78 | 78 | 78 | 78 | #VALUE! | #VALUE! | #VALUE! | #VALUE!
| Replacement cost | - bulbs | 46.8 | 46.8 | 46.8 | 46.8 | #VALUE! | #VALUE! | #VALUE! | #VALUE!
|  | - labor | 0 | 0 | 0 | 0 | #VALUE! | #VALUE! | #VALUE! | #VALUE!
|  | - total | 46.8 | 46.8 | 46.8 | 46.8 | #VALUE! | #VALUE! | #VALUE! | #VALUE!
|  | - per year | 2.1353 | 2.1353 | 2.1353 | 2.1353 | #VALUE! | #VALUE! | #VALUE! | #VALUE!
| Replacement cost savings | - per year
Annual energy consumption per fixture
|  | #1 | Conventional #1: #2; Conventional #2: #3; Conventional #3: #4
| Conventional | #VALUE! | Conventional #1: #VALUE!; Conventional #2: #VALUE!; Conventional #3: #VALUE!; Conventional #4: kWh
| ENERGY STAR | #VALUE! | Conventional #1: #VALUE!; Conventional #2: #VALUE!; Conventional #3: #VALUE!
| Savings | #VALUE! | Conventional #1: #VALUE!; Conventional #2: #VALUE!; Conventional #3: #VALUE!
| Emissions reduction | #VALUE! | Conventional #1: #VALUE!; Conventional #2: #VALUE!; Conventional #3: #VALUE!; Conventional #4: pounds CO2
References
| Wattage: |  | Conventional #1: - EPA, 2010
| Operating hours: |  | Conventional #1: - EPA research on lighting use, 2010
| Equipment lifetime: |  | Conventional #1: - EPA research on available products, 2010
| Equipment cost: |  | Conventional #1: - EPA research on available products, 2009-2010
Notes
To learn more about wattage comparisons see Lighting Purchasing Tips on the ENERGY STAR website
In some areas, such as those with higher market penetration for efficient lighting, average residential operating hours for ENERGY STAR lighting may be lower than the default value.
| do not modify this line: |  | quantity | 0 | 0 | 0 | 0

## General Assumptions
General Assumptions for the ENERGY STAR Lighting Calculator
Facility Type - to edit this value go to the INPUTS tab
| Selected | 1 | Commercial
1 | Commercial
2 | Residential
Utility Rates - to edit these values go to the INPUTS tab
| Selected | 1 | U.S. average
|  | Commercial | 0.0953
| Electric rate ($/kWh) | Commercial | Residential
1 | U.S. average | 0.0953 | 0.1089
2 | Alabama | 0.1021 | 0.1079
3 | Alaska | 0.1405 | 0.1642
4 | Arizona | 0.0957 | 0.1112
5 | Arkansas | 0.073 | 0.0882
6 | California | 0.1433 | 0.1531
7 | Colorado | 0.0919 | 0.1125
8 | Connecticut | 0.1652 | 0.1929
9 | Delaware | 0.1137 | 0.1373
10 | District of Columbia | 0.1412 | 0.1378
11 | Florida | 0.0971 | 0.1144
12 | Georgia | 0.0912 | 0.103
13 | Hawaii | 0.2572 | 0.2785
14 | Idaho | 0.0673 | 0.08
15 | Illinois | 0.0816 | 0.1153
16 | Indiana | 0.0831 | 0.0945
17 | Iowa | 0.0797 | 0.1042
18 | Kansas | 0.0818 | 0.0997
19 | Kentucky | 0.0776 | 0.0847
20 | Louisiana | 0.085 | 0.0893
21 | Maine | 0.1238 | 0.157
22 | Maryland | 0.1166 | 0.147
23 | Massachusetts | 0.1556 | 0.1523
24 | Michigan | 0.1016 | 0.1252
25 | Minnesota | 0.0838 | 0.104
26 | Mississippi | 0.0936 | 0.0993
27 | Missouri | 0.0762 | 0.0922
28 | Montana | 0.0843 | 0.0911
29 | Nebraska | 0.077 | 0.0903
30 | Nevada | 0.1001 | 0.1243
31 | New Hampshire | 0.1416 | 0.1619
32 | New Jersey | 0.1414 | 0.1666
33 | New Mexico | 0.0878 | 0.1069
34 | New York | 0.1617 | 0.1874
35 | North Carolina | 0.0822 | 0.1025
36 | North Dakota | 0.0717 | 0.081
37 | Ohio | 0.0977 | 0.1133
38 | Oklahoma | 0.0748 | 0.0911
39 | Oregon | 0.0763 | 0.0883
40 | Pennsylvania | 0.1028 | 0.1283
41 | Rhode Island | 0.1294 | 0.1596
42 | South Carolina | 0.0887 | 0.1047
43 | South Dakota | 0.0757 | 0.0886
44 | Tennessee | 0.0949 | 0.0913
45 | Texas | 0.0925 | 0.1163
46 | Utah | 0.0727 | 0.0885
47 | Vermont | 0.1335 | 0.1548
48 | Virginia | 0.0767 | 0.1056
49 | Washington | 0.0727 | 0.0793
50 | West Virginia | 0.0755 | 0.0869
51 | Wisconsin | 0.0998 | 0.1253
52 | Wyoming | 0.0746 | 0.0873
Discount Rate - users can edit this value to modify the assumption
4%
Carbon Dioxide Emissions - users can edit the highlighted values to modify the assumptions
| Electricity CO2 emissions factor |  | 1.54 | lbs CO2/kWh
| CO2 emissions for average passenger car |  | 11244 | lbs CO2/year
| CO2 sequestration per forested acre |  | 10347 | lbs CO2/year
Annual emissions totals for selected equipment
|  | cars: | 0 | years | Display values: | reduction of not driving your car for less than 1 day
|  | trees: | 0 | acres |  | planting 0 acre(s) of trees
References
| Electric rates: | - National average: US Department of Energy, Annual Energy Outlook 2011 (Early Release), (converted from 2009 to 2010 dollars)
- State rates: US Department of Energy, Electric Power Monthly, Table 5.6B, December 2010 edition (with data through September 2010)
| Discount rate: | - Assumed real discount rate of 4%, which is roughly equivalent to the nominal discount rate of 7% (4% real discount rate + 3% inflation rate)
| CO2 emissions factor: | - EPA, 2011
| CO2 equivalents: | - EPA Greenhouse Gas Equivalencies Calculator, 2011

## About This Calculator
About the Savings Calculator for ENERGY STAR Qualified Lighting
Calculator last updated September 2011
If you have questions, comments or suggestions, please write to calculators@energystar.gov
Product Type | Version of ENERGY STAR Specification | Specification Effective Date | ENERGY STAR product page
Light bulbs - CFL | 4.0 | December 2009 | http://www.energystar.gov/index.cfm?fuseaction=find_a_product.showProductGroup&pgw_code=LB
Light fixtures - CFL | 4.2 | August 2008 | http://www.energystar.gov/index.cfm?fuseaction=find_a_product.showProductGroup&pgw_code=LF