## 4-27
Table 4-27: Energy Intensity of Amtrak Services (Loss-adjusted conversion factors)
| 1975 | 1980 | 1985 | 1990 | 1991 | 1992 | 1993 | 1994 | 1995 | 1996 | 1997 | 1998 | 1999 | 2000 | 2001 | 2002 | 2003 | 2004 | 2005 | 2006 | 2007 | 2008 | 2009
Revenue passenger-miles (millions)a | 3753 | 4503 | 4785 | 6057 | 6273 | 6091 | 6199 | 5869 | 5401 | 5066 | 5166 | 5325 | 5289 | 5574 | 5571 | 5314 | 5680 | 5511 | 5381 | 5410 | 5784 | 6179 | 5914
Total fuel consumed (billion Btu)a,b | U | U | U | U | U | U | U | 13409.4195 | 13530.0291 | 13650.6491 | 14544.5112 | 14871.5065 | 15591.1718 | 18061.3594 | 18171.3957 | 17100.5825 | 15933.6758 | 15242.1908 | 14607.4493 | 14371.1716 | 14584.1965 | 14849.9104 | 14433.447
Electric (millions of kWh)a,b | U | U | U | U | U | U | U | 308.948 | 335.818 | 362.689 | 389.559 | 416.429 | 443.3 | 470.17 | 455.703 | 518.306 | 536.95 | 550.695 | 531.377 | 548.856 | 577.864 | 582.022 | 564.968
Diesel (million gallons) | U | U | U | U | U | U | U | 73.516 | 72.371 | 71.226 | 75.656 | 75.999 | 79.173 | 94.968 | 96.846 | 84.432 | 74.621 | 68.605 | 65.477 | 62.463 | 61.824 | 63.428 | 61.704
Energy intensity (Btu/revenue passenger-mile)a,b | 3548 | 3065 | 2703 | 2505 | 2417 | 2534 | 2565 | 2282 | 2501 | 2690 | 2811 | 2788 | 2943 | 3235 | 3257 | 3212 | 2800 | 2760 | 2709 | 2650 | 2516 | 2398 | 2435
KEY: Btu = British thermal unit; kWh = kilowatt hour; U = data are unavailable.
a Energy use for 1994 on is not directly comparable to earlier years. Some commuter rail energy use may have been inadvertently included in earlier years.
b Includes electric power generation and distribution losses.
NOTE
Energy intensity (Btu/revenue passenger-mile) is calculated by the source and may differ from direct calculations.
The heat equivalent factors used in Btu conversion are:
Diesel = 138,700 Btu/gallon.
Electric = 10,399 Btu/kWh. The electric conversion factor takes into account losses associated with the generation, transmission and distribution of electricity, and thus it is more than three times the value of the factor that is used in table 4-26.
SOURCE
U.S. Department of Energy, Office of Energy Efficiency and Renewable Energy and Oak Ridge National Laboratory Center for Transportation Analysis, Transportation Energy Databook, Edition 30 (Oak Ridge, TN: 2011), tables A.15 and 9.10, available at http://www.cta.ornl.gov/data as of July 26, 2011.