## README
Updated June 12, 2012
Updates since June 14, 2011: Now using NEI 2008v2 at the Tier 1 level. Adjusted "Open burning" SCCs in 2005 to be more in align with 2008 wildfires.
This update affects emissions for year 2006 and after. The NEI 2005 v2 and the 2008 NEI v2 are applied to recalculate 2006 and 2007 as an interpolation between 2005v2 and 2008v2. 2009-2012 values were filled with 2008v2 emissions (flat lined) except where noted because presently there is no comprehensive projected inventory available for interpolation based off the NEI 2008v2 inventory. EGU (electric generating utility) NOx and SO2 emissions for 2009-2011 were updated with continuous emissions monitoring (CEMs) data from the EPA's Acid Rain Program (CAMD) emissions database. CEM data for 2012 is not yet available therefore 2011 values are used for 2012. Projected 2012 inventory data from the 2005-based modeling platform <http://www.epa.gov/ttn/chief/emch/index.html> was used to develop 2009-2012 estimates for the mobile source sectors rather than flat lining and the results were scaled to the 2008v2 emissions to maintain consistency with the flat-line approach for other sectors. The 2009- 2012 onroad and nonroad data were scaled to the 2008 NEI V2 onroad and nonroad sector data at the state pollutant level (and gas and diesel vehicles for onroad). An adjustment was applied to the 2005 NEI unclassified fire emissions to allocate and add those emissions to pre-existing estimate of prescribed fires and wildfires, and provides for a more reasonable exclusion of wildfires for 'anthropogenic only' emissions. The same operation was performed for nonroad mobile used NMIM (NONROAD) model results for monthly-county-SCC, aggregated to state-annual to compute ratios. The 2012 projected inventory was that used for the final US EPA Cross-State Air Pollution Rule and is a product of the 2005 based modeling platform <http://www.epa.gov/ttn/chief/emch/index.html> which supported the Final Transport Rule. The purpose of the Final Transport Rule was to identify upwind states’ emissions that significantly contribute to downwind nonattainment or interfere with downwind maintenance of the 1997 and 2006 fine particle (PM2.5) National Ambient Air Quality Standard (NAAQS) and the 1997 ozone NAAQS. The Cross-State Air Pollution Rule (CSAPR), requires states to significantly improve air quality by reducing power plant emissions that contribute to ozone and/or fine particle pollution in other states.
Emissions in 2008 decreased over 2005 for all pollutants except slight increases for NH3, PM10, and PM2.5.
NH3: The increase in the miscellaneous category come from prescribed fires and primarily from waste disposal, the latter largely due to the addition of municipal/commercial composting emissions.
PM: The increases in the highway vehicle category are associated with the change to the MOVES estimation model, which has higher PM2.5 emissions than previous model MOBILE6 due to temperature impacts on PM2.5 included in MOVES and based on new emissions testing. The increases in the Miscellaneous category are related to increases in dust from agricultural tilling and livestock especially for PM10. The apparent increase in PM2.5 from 2005 to 2008 is also related to a change in methods for computing PM2.5 emissions from paved roads. Specifically, a new method for 2008 paved road emissions was based on truck vehicle miles tracking and road particulate testing in collaboration with industry group for a new emission factor that results in an increase for PM2.5 and decrease for PM10. These increases offset decreases in other sectors.
While slight increases are observed up to 2008, the decrease after 2008 may be in part due to our approach to flat-line several categories in absence of a projection year emissions inventory.
For instance for NH3 the trend in emissions from agriculture activities has been upward. The flatline of the agriculture emissions in the Miscellaneous category from 2008, and the decreases in the other sectors allow for an apparent decrease.
A thorough discussion of the emissions differences for all pollutants and categories is included in the 2008 v2 release documentation, posted at <http://www.epa.gov/ttn/chief/net/2008neiv2/2008_neiv2_tsd_draft.pdf>.

## DevelopmentOfData
Process for updating data:
1. Retrieve 2008v2 onroad, nonroad, nonpoint & point SCC files.
2. Open all files in EditPad lite (for checking total records).
3. Import separate datafiles into SAS and use the numbers found in in step two to ensure all records imported successfully.
4. Combine datasets then check to make sure all records are there.
5. Sum the data to pollutant totals.
6. Check pollutant totals against the 2008v2 NEI documentation located at: http://www.epa.gov/ttn/chief/net/2008neiv2/2008_neiv2_tsd_draft.pdf
7. Remove Puerto Rico, Virgin Islands, Tribal data and Domestic Waters
8. Run the database through our SCC_to_Tier crosswalk.
9. Check post merge to make sure all SCCs have an assigned Tier.
10. Sum data up to pollutant totals again and check totals again against documentation (these numbers should be less with the prior removal).
11. An extra step for checking sums -> added back in removed data and checked totals again.
12. Sum data up to national/Tier1/pollutant level.
13. Locate 2005 "Open Burning" emissions in ftp://ftp.epa.gov/EmisInventory/2005_nei/nonpoint_sector/scc_summaries_nonpoint_05_version_2.zip (SCC = 2810090000)
14. Locate 2005 "Wildfire" emissions at ftp://ftp.epa.gov/EmisInventory/2005_nei/tier_summaries/42_category_summaryr.zip (These emissions are a combination of wildifres and open burning). Need this to determine wildfire portion by subtracting out "Open Burning" emissions found in Step 13 as well as removing these emissions from Tier 14 (Miscellanous). This is all performed to put 2005 fire emissions in the same form as 2008 fire emissions. Prescribed fire emissions are a separate category contained in this file as well.
15. Apply ratios at national level to "Open Burning" to reclassify those emissions as prescribed and wildfires. Add the calculated prescribed fire emissions to what was found in Step 14 and the same with wildfire emissions.
16. Take the new 2005 prescribed fire emissions and add those back into the Miscellaneous Tier.
17. Interpolate 2006 and 2007 emissions using the new 2005 Tier 1 emissions and 2008v2 emissions (after removal of wildfires).
18. 2005 wildfire emissions are flatlined for 2006 and 2007. These emissions are now added back in to the Miscellaneous tier for their respective years.
19. All emissions are held constant up to 2012 except for Tiers: Fuel Comb. Elec. Util. (NOx and SO2 only), Highway Vehicles and Off-Highway. For Fuel Comb. Elect. Util NOx and SO2 the data are replaced by emissions obtained from http://camddataandmaps.epa.gov/gdm/index.cfm?fuseaction=emissions.wizard using state level / quick reports. Highway and Off-Highway use ratios to determine 2009 - 2012 emissions when applied to 2008v2 emissions. These ratios are based off the NEI2008v2 and a projected 2012 inventory.

## CONational
|  | Carbon Monoxide (CO) | [13 empty] | updated with 2012 by JD 5/2012
|  | National Emissions Totals (thousands of tons) | [13 empty] | updated with 2008 v2 by JD 5/2012
Source Category | 1970 | 1975 | 1980 | 1985 | 1990 | 1991 | 1992 | 1993 | 1994 | 1995 | 1996 | 1997 | 1998 | 1999 | 2000 | 2001 | 2002 | 2003 | 2004 | 2005 | 2006 | 2007 | 2008 | 2009 | 2010 | 2011 | 2012
FUEL COMB. ELEC. UTIL. | 237 | 276 | 322 | 291 | 363 | 349 | 350 | 363 | 370 | 372 | 407.7489 | 422.6706 | 450.786 | 496.2048 | 483.9691 | 484.7325 | 656.5927 | 651.7668 | 646.9409 | 642.115 | 668.7344 | 695.3538 | 721.9732 | 721.9732 | 721.9732 | 721.9732 | 721.9732
FUEL COMB. INDUSTRIAL | 770 | 763 | 750 | 670 | 879 | 920 | 955 | 1043 | 1041 | 1056 | 1188.1162 | 1162.4086 | 1150.6752 | 1212.6455 | 1219.1206 | 1252.8061 | 1267.1338 | 1228.2334 | 1189.3329 | 1148.8154 | 1063.7463 | 978.6772 | 893.6081 | 893.6081 | 893.6081 | 893.6081 | 893.6081
FUEL COMB. OTHER | 3625 | 3441 | 6230 | 7525 | 4269 | 4587 | 4849 | 4181 | 4108 | 4506 | 2740.5335 | 2742.236 | 2727.4366 | 3828.9992 | 3080.9052 | 3087.9353 | 3550.0528 | 3476.8584 | 3403.664 | 3329.8544 | 3121.2767 | 2912.6991 | 2704.1215 | 2704.1215 | 2704.1215 | 2704.1215 | 2704.1215
CHEMICAL & ALLIED PRODUCT MFG | 3397 | 2204 | 2151 | 1845 | 1183 | 1127 | 1112 | 1093 | 1171 | 1223 | 1052.9885 | 1071.1041 | 1081.0307 | 349.9605 | 360.5303 | 372.4579 | 283.9113 | 258.6161 | 233.3209 | 208.0257 | 200.5521 | 193.0785 | 185.605 | 185.605 | 185.605 | 185.605 | 185.605
METALS PROCESSING | 3644 | 2496 | 2246 | 2223 | 2640 | 2571 | 2496 | 2536 | 2475 | 2380 | 1598.5169 | 1709.6512 | 1701.984 | 1254.5539 | 1295.3037 | 1379.592 | 986.7299 | 934.273 | 881.8161 | 829.3592 | 832.9314 | 836.5036 | 840.0758 | 840.0758 | 840.0758 | 840.0758 | 840.0758
PETROLEUM & RELATED INDUSTRIES | 2179 | 2211 | 1723 | 462 | 333 | 345 | 371 | 371 | 338 | 348 | 353.7563 | 366.9476 | 365.621 | 159.4278 | 160.5937 | 161.5007 | 356.5298 | 354.4972 | 352.4646 | 350.432 | 320.5797 | 290.7274 | 260.8751 | 260.8751 | 260.8751 | 260.8751 | 260.8751
OTHER INDUSTRIAL PROCESSES | 620 | 630 | 830 | 694 | 537 | 548 | 544 | 594 | 600 | 624 | 560.6259 | 581.5025 | 590.0579 | 571.09 | 592.4988 | 615.0977 | 489.8567 | 504.3717 | 518.8868 | 531.9954 | 496.3121 | 460.6289 | 424.9456 | 424.9456 | 424.9456 | 424.9456 | 424.9456
SOLVENT UTILIZATION | NA | NA | NA | 2 | 5 | 5 | 5 | 5 | 5 | 6 | 1.472 | 1.5202 | 1.5334 | 52.1407 | 51.3511 | 50.4798 | 1.6597 | 1.9395 | 2.2193 | 2.4991 | 3.4465 | 4.394 | 5.3414 | 5.3414 | 5.3414 | 5.3414 | 5.3414
STORAGE & TRANSPORT | NA | NA | NA | 49 | 76 | 28 | 17 | 51 | 24 | 25 | 69.7706 | 71.314 | 72.0539 | 163.2425 | 169.4774 | 178.086 | 117.9056 | 114.3978 | 110.89 | 107.3822 | 77.5309 | 47.6797 | 17.8285 | 17.8285 | 17.8285 | 17.8285 | 17.8285
WASTE DISPOSAL & RECYCLING | 7059 | 3230 | 2300 | 1941 | 1079 | 1116 | 1138 | 1248 | 1225 | 1185 | 2903.7905 | 2947.5475 | 3121.3611 | 3018.557 | 1849.0858 | 1851.3776 | 1593.8215 | 1580.477 | 1567.1326 | 1553.1764 | 1494.3653 | 1435.5542 | 1376.7432 | 1376.7432 | 1376.7432 | 1376.7432 | 1376.7432
HIGHWAY VEHICLES | 163231 | 153555 | 143827 | 134187 | 110255 | 104980 | 99705 | 94431 | 89156 | 83881 | 78605.9946 | 75849.1295 | 73244.4922 | 68708.3366 | 68060.9433 | 63476.0387 | 60596.1909 | 56578.9398 | 52561.6887 | 48164.0211 | 44050.5448 | 39937.0686 | 35823.5923 | 34505.4667 | 31999.9691 | 28613.5841 | 24765.9229
OFF-HIGHWAY | 11371 | 14329 | 16685 | 19029 | 21447 | 21934 | 22419 | 22904 | 23389 | 23874 | 24358.4968 | 23667.8304 | 23688.9593 | 23316.0115 | 24178.4567 | 24676.6583 | 22662.155 | 21998.7324 | 21335.3098 | 20442.0231 | 19580.5412 | 18719.0593 | 17857.5773 | 17289.7157 | 15826.179 | 13826.8235 | 11516.4412
MISCELLANEOUS | 7909 | 5263 | 8344 | 7927 | 11122 | 8618 | 6934 | 7082 | 9656 | 7298 | 15016.3282 | 7316.2786 | 7184.1087 | 11410.0938 | 12964.3976 | 8675.5646 | 18493.4211 | 17364.0456 | 16234.67 | 15105.2944 | 15624.8747 | 16144.455 | 20964.0998 | 20964.0998 | 20964.0998 | 20964.0998 | 20964.0998
TOTAL | 204043 | 188398 | 185407 | 176844 | 154186 | 147128 | 140896 | 135901 | 133559 | 126777 | 128858.1486 | 117910.1507 | 115380.1101 | 114541.2701 | 114466.6393 | 106262.3337 | 111055.961 | 105047.1487 | 99038.3364 | 92414.9932 | 87535.4363 | 82655.8793 | 82076.3869 | 80190.3996 | 76221.3653 | 70835.6248 | 64677.5814
WILDFIRES | 6766 | 4433 | 7622 | 7289 | 10583.3567 | 10583.3567 | 6388.696 | 6537.0395 | 9088.8297 | 6704.5981 | 14502.1044 | 6792.9585 | 6654.1118 | 10508.142 | 12048.6332 | 7743.9547 | 8554.55 | 9879.6308 | 11204.7115 | 7900.0479 | 7900.0479 | 7900.0479 | 12200.1124 | 12200.1124 | 12200.1124 | 12200.1124 | 12200.1124
TOTAL WITHOUT WILDFIRES | 197277 | 183965 | 177785 | 169555 | 143602.6433 | 136544.6433 | 134507.304 | 129363.9605 | 124470.1703 | 120072.4019 | 114356.0441 | 111117.1921 | 108725.9983 | 104033.128 | 102418.0061 | 98518.379 | 102501.411 | 95167.5179 | 87833.6249 | 84514.9453 | 79635.3884 | 74755.8315 | 69876.2745 | 67990.2872 | 64021.2529 | 58635.5124 | 52477.469
FC | 4632 | 4480 | 7302 | 8486 | 5511 | 5856 | 6154 | 5587 | 5519 | 5934 | 4336.3986 | 4327.3152 | 4328.8979 | 5537.8495 | 4783.9949 | 4825.4739 | 5473.7794 | 5356.8585 | 5239.9377 | 5123.0169 | 4853.7575 | 4586.7301 | 4319.7028 | 4319.7028 | 4319.7028 | 4319.7028 | 4319.7028
IP | 16899 | 10771 | 9250 | 7216 | 5853 | 5740 | 5683 | 5898 | 5838 | 5791 | 6540.9208 | 6749.5871 | 6933.642 | 5568.9724 | 4478.8408 | 4608.5918 | 3830.4145 | 3748.5724 | 3666.7302 | 3584.8881 | 3425.7181 | 3268.5664 | 3111.4146 | 3111.4146 | 3111.4146 | 3111.4146 | 3111.4146
TR | 174602 | 167884 | 160512 | 153216 | 131702 | 126914 | 122124 | 117335 | 112545 | 107755 | 102964.4914 | 99516.9599 | 96933.4515 | 92024.3482 | 92239.3999 | 88152.6971 | 83258.3459 | 78577.6722 | 73896.9985 | 69216.3248 | 63631.086 | 58656.1278 | 53681.1696 | 51795.1823 | 47826.148 | 42440.4076 | 36282.3641
MI | 7909 | 5263 | 8344 | 7927 | 11122 | 8618 | 6934 | 7082 | 9656 | 7298 | 15016.3378 | 7316.2885 | 7184.1188 | 11410.1 | 12964.4036 | 8675.571 | 18493.4211 | 17364.0456 | 16234.67 | 15105.2944 | 15624.8747 | 16144.455 | 20964.0998 | 20964.0998 | 20964.0998 | 20964.0998 | 20964.0998
| 204042 | 188398 | 185408 | 176845 | 154188 | 147128 | 140895 | 135902 | 133558 | 126778 | 128858.1486 | 117910.1506 | 115380.1101 | 114541.2701 | 114466.6393 | 106262.3337 | 111055.961 | 105047.1487 | 99038.3364 | 92414.9932 | 87535.4363 | 82655.8793 | 82076.3869 | 80190.3996 | 76221.3653 | 70835.6248 | 64677.5814
stationary fuel combustion |  |  |  |  | 5511 | 5856 | 6154 | 5587 | 5519 | 5934 | 4336.3986 | 4327.3152 | 4328.8979 | 5537.8495 | 4783.9949 | 4825.4739 | 5473.7794 | 5356.8585 | 5239.9377 | 5123.0169 | 4882.0112 | 4641.0055 | 4319.7028 | 4319.7028 | 4319.7028 | 4319.7028 | 4319.7028
Industrial and other processes + misc |  |  |  |  | 6391.6433 | 3774.6433 | 6228.304 | 6442.9605 | 6405.1703 | 6384.4019 | 7055.1446 | 7272.9072 | 7463.6388 | 6470.9242
Highway |  |  |  |  | 110255 | 104980 | 99705 | 94431 | 89156 | 83881 | 78605.9946 | 75849.1295 | 73244.4922 | 68708.3366 | 68060.9433 | 63476.0387 | 60596.1909 | 56578.9398 | 52561.6887 | 48164.0211 | 44304.1558 | 40063.8741 | 35823.5923 | 34505.4667 | 31999.9691 | 28613.5841 | 24765.9229
Non-road |  |  |  |  | 21447 | 21934 | 22419 | 22904 | 23389 | 23874 | 24358.4968 | 23667.8304 | 23688.9593 | 23316.0115 | 24178.4567 | 24676.6583 | 22662.155 | 21998.7324 | 21335.3098 | 20442.0231 | 19822.7047 | 18973.5223 | 17857.5773 | 17289.7157 | 15826.179 | 13826.8235 | 11516.4412
total |  |  |  |  | 143604.6433 | 136544.6433 | 134506.304 | 129364.9605 | 124469.1703 | 120073.4019 | 114356.0345 | 111117.1823 | 108725.9882 | 104033.1219 | 97023.3949 | 92978.171 | 88732.1253 | 83934.5308 | 79136.9362 | 73729.0611 | 69008.8718 | 63678.4019 | 58000.8725 | 56114.8852 | 52145.8509 | 46760.1104 | 40602.067

## NOxNational
[5 empty] | Nitrogen Oxides (Nox) | [11 empty] | updated with 2012 by JD 5/2012
[5 empty] | National Emissions Totals (thousands of tons) | [11 empty] | updated with 2008 v2 by JD 5/2012
updated with CAMD Acid Rain program emissions 5/2012
Source Category | 1970 | 1975 | 1980 | 1985 | 1990 | 1991 | 1992 | 1993 | 1994 | 1995 | 1996 | 1997 | 1998 | 1999 | 2000 | 2001 | 2002 | 2003 | 2004 | 2005 | 2006 | 2007 | 2008 | 2009 | 2010 | 2011 | 2012
FUEL COMB. ELEC. UTIL. | 4900 | 5694 | 7024 | 6127 | 6663 | 6519 | 6504 | 6651 | 6565 | 6384 | 6164.2187 | 6276.4223 | 6232.1957 | 5721.1754 | 5330.2011 | 4917.2187 | 4709.4076 | 4338.944 | 3968.4805 | 3791.4923 | 3537.8417 | 3284.1911 | 3030.5405 | 2029.3164 | 2106.3521 | 1980.5751 | 1980.5751
FUEL COMB. INDUSTRIAL | 4325 | 4007 | 3555 | 3209 | 3035 | 2979 | 3071 | 3151 | 3147 | 3144 | 3151.4076 | 3100.6291 | 3049.7538 | 2708.9163 | 2723.1669 | 2757.2019 | 2040.8727 | 1964.7401 | 1888.6075 | 1808.96 | 1669.7298 | 1530.4997 | 1391.2696 | 1391.2696 | 1391.2696 | 1391.2696 | 1391.2696
FUEL COMB. OTHER | 836 | 785 | 741 | 712 | 1196 | 1281 | 1353 | 1308 | 1303 | 1298 | 1196.9554 | 1177.058 | 1100.9227 | 767.9335 | 765.5688 | 779.1923 | 737.8292 | 735.2302 | 732.6313 | 729.0533 | 680.1344 | 631.2155 | 582.2966 | 582.2966 | 582.2966 | 582.2966 | 582.2966
CHEMICAL & ALLIED PRODUCT MFG | 271 | 221 | 213 | 262 | 168 | 165 | 163 | 155 | 160 | 158 | 124.7783 | 126.8408 | 129.0733 | 102.4691 | 104.6685 | 107.1879 | 69.8322 | 66.8527 | 63.8732 | 60.8937 | 58.7949 | 56.6961 | 54.5973 | 54.5973 | 54.5973 | 54.5973 | 54.5973
METALS PROCESSING | 77 | 73 | 65 | 87 | 97 | 76 | 81 | 83 | 91 | 98 | 83.4079 | 89.0521 | 89.1523 | 85.8396 | 88.8549 | 94.3707 | 68.9423 | 68.0188 | 67.0953 | 66.1718 | 70.5177 | 74.8636 | 79.2095 | 79.2095 | 79.2095 | 79.2095 | 79.2095
PETROLEUM & RELATED INDUSTRIES | 240 | 63 | 72 | 124 | 153 | 121 | 148 | 123 | 117 | 110 | 139.0827 | 143.1567 | 142.9798 | 120.0855 | 122.1319 | 124.2967 | 354.1912 | 352.4278 | 350.6644 | 348.901 | 374.0076 | 399.1141 | 424.2207 | 424.2207 | 424.2207 | 424.2207 | 424.2207
OTHER INDUSTRIAL PROCESSES | 187 | 182 | 205 | 327 | 378 | 352 | 361 | 370 | 389 | 399 | 432.7997 | 460.2222 | 466.664 | 451.143 | 478.7816 | 504.274 | 429.417 | 446.9024 | 464.3878 | 478.6977 | 456.4773 | 434.257 | 412.0366 | 412.0366 | 412.0366 | 412.0366 | 412.0366
SOLVENT UTILIZATION | 0 | 0 | 0 | 2 | 1 | 2 | 3 | 3 | 3 | 3 | 2.3939 | 2.505 | 2.5559 | 4.2688 | 4.3423 | 4.4423 | 6.8837 | 6.0441 | 5.2045 | 4.3648 | 4.6946 | 5.0244 | 5.3541 | 5.3541 | 5.3541 | 5.3541 | 5.3541
STORAGE & TRANSPORT | 0 | 0 | 0 | 2 | 3 | 6 | 5 | 5 | 5 | 6 | 15.4163 | 15.873 | 16.1099 | 14.488 | 15.4779 | 16.0548 | 19.1349 | 18.1263 | 17.1176 | 16.109 | 13.6265 | 11.144 | 8.6614 | 8.6614 | 8.6614 | 8.6614 | 8.6614
WASTE DISPOSAL & RECYCLING | 440 | 159 | 111 | 87 | 91 | 95 | 96 | 123 | 114 | 99 | 152.5875 | 156.7212 | 163.256 | 161.6625 | 128.7306 | 130.0554 | 110.7588 | 122.3912 | 134.0236 | 145.6175 | 129.3384 | 113.0594 | 96.7804 | 96.7804 | 96.7804 | 96.7804 | 96.7804
HIGHWAY VEHICLES | 12624 | 12061 | 11493 | 10932 | 9592 | 9449 | 9306 | 9162 | 9019 | 8876 | 8732.744 | 8791.7873 | 8619.2682 | 8371.3374 | 8393.5219 | 7774.1959 | 7870.1204 | 7410.6873 | 6951.2543 | 6455.7707 | 6666.7183 | 6877.666 | 7088.6137 | 6691.7715 | 5950.712 | 4986.1984 | 3955.4233
OFF-HIGHWAY | 2652 | 2968 | 3353 | 3576 | 3781 | 3849 | 3915 | 3981 | 4047 | 4113 | 4179.2086 | 4178.1269 | 4156.3457 | 4084.4156 | 4166.9663 | 4156.0193 | 4506.8954 | 4633.6866 | 4760.4777 | 4869.4302 | 4500.5288 | 4131.6274 | 3762.726 | 3645.9109 | 3344.2514 | 2929.8862 | 2447.1156
MISCELLANEOUS | 330 | 165 | 248 | 310 | 369 | 286 | 255 | 241 | 390 | 267 | 412.3608 | 186.562 | 179.4826 | 251.0085 | 276.0208 | 184.0007 | 210.5219 | 230.6523 | 250.7827 | 270.9132 | 266.9226 | 262.9321 | 261.5027 | 261.5027 | 261.5027 | 261.5027 | 261.5027
TOTAL | 26883 | 26377 | 27079 | 25757 | 25529 | 25179 | 25260 | 25357 | 25349 | 24956 | 24787.3693 | 24704.9649 | 24347.7684 | 22844.7504 | 22598.4336 | 21548.5107 | 21135.2544 | 20394.704 | 19654.6005 | 19046.3751 | 18429.3327 | 17812.2903 | 17197.8091 | 15682.9276 | 14717.2443 | 13212.5885 | 11699.0429
WILDFIRES | NA | NA | NA | NA | 361.6854 | 246.9358 | 233.7449 | 233.7449 | 381.6838 | 258.1934 | 404.9863 | 179.117 | 171.9589 | 236.1475 | 263.2012 | 170.964 | 113.6193 | 113.6193 | 113.6193 | 93.809 | 93.809 | 93.809 | 96.3701 | 96.3701 | 96.3701 | 96.3701 | 96.3701
TOTAL WITHOUT WILDFIRES | 26883 | 26377 | 27079 | 25757 | 25167.3146 | 24932.0642 | 25026.2551 | 25123.2551 | 24967.3162 | 24697.8066 | 24382.383 | 24525.8479 | 24175.8095 | 22608.603 | 22335.2324 | 21377.5467 | 21021.6351 | 20281.0847 | 19540.9813 | 18952.5661 | 18335.5237 | 17718.4813 | 17101.4389 | 15586.5575 | 14620.8742 | 13116.2184 | 11602.6728
[5 empty] | 5131.3146 | [5 empty] | 5306.2119 |  |  | 4431.6745
| 1970 | 1975 | 1980 | 1985 | 1990 | 1991 | 1992 | 1993 | 1994 | 1995 | 1996 | 1997 | 1998 | 1999 | 2000 | 2001 | 2002 | 2003 | 2004 | 2005 | 2006 | 2007 | 2008 | 2009 | 2010 | 2011 | 2012
Fuel Combustion | 10061 | 10486 | 11320 | 10048 | 10894 | 10779 | 10928 | 11110 | 11015 | 10826 | 10512.5816 | 10554.1094 | 10382.8722 | 9198.0253 | 8818.9369 | 8453.6129 | 7488.1094 | 7038.9144 | 6589.7193 | 6329.5056 | 5887.7059 | 5445.9063 | 5004.1067 | 4002.8826 | 4079.9183 | 3954.1413 | 3954.1413
Industrial Processes | 1215 | 698 | 666 | 891 | 891 | 817 | 857 | 862 | 879 | 873 | 950.4663 | 994.371 | 1009.7913 | 939.9564 | 942.9878 | 980.6818 | 1059.1603 | 1080.7634 | 1102.3665 | 1120.7555 | 1107.457 | 1094.1585 | 1080.86 | 1080.86 | 1080.86 | 1080.86 | 1080.86
Transportation | 15276 | 15029 | 14846 | 14508 | 13373 | 13298 | 13221 | 13143 | 13066 | 12989 | 12911.9525 | 12969.9142 | 12775.6138 | 12455.753 | 12560.4881 | 11930.2152 | 12377.0158 | 12044.3739 | 11711.732 | 11325.2009 | 11167.2471 | 11009.2934 | 10851.3397 | 10337.6824 | 9294.9634 | 7916.0846 | 6402.539
Miscellaneous | 330 | 165 | 248 | 310 | 369 | 286 | 255 | 241 | 390 | 267 | 412.3608 | 186.562 | 179.4826 | 251.0085 | 276.0208 | 184.0007 | 210.5219 | 230.6523 | 250.7827 | 270.9132 | 266.9226 | 262.9321 | 261.5027 | 261.5027 | 261.5027 | 261.5027 | 261.5027
Total | 26882 | 26378 | 27080 | 25757 | 25527 | 25180 | 25261 | 25356 | 25350 | 24955 | 24787.3613 | 24704.9566 | 24347.7599 | 22844.7432 | 22598.4336 | 21548.5107 | 21134.8074 | 20394.704 | 19654.6005 | 19046.3751 | 18429.3327 | 17812.2903 | 17197.8091 | 15682.9276 | 14717.2443 | 13212.5885 | 11699.0429

## PM10nocondensible
|  | Particulate Matter 10 Micrometers in Diameter and Smaller (PM10) | [14 empty] | Uses Pm10w Natl Rate for 03-06
|  | National Totals Without Condensibles (thousands of tons) | [14 empty] | FOR OR and NR 2002 used PM PRI numbers
updated with 2002 v3 by RT 1/29/2007
Source Category | 1970 | 1975 | 1980 | 1985 | 1990 | 1991 | 1992 | 1993 | 1994 | 1995 | 1996 | 1997 | 1998 | 1999 | 2000 | 2001 | 2002 | 2003 | 2004 | 2005 | 2006 | 2007 | 2008 | 2009 | 2010 | 2011 | 2012
FUEL COMB. ELEC. UTIL. | 1775 | 1191 | 879 | 280 | 295 | 257 | 257 | 279 | 273 | 268 | 288.7971 | 294.5162 | 228.9994 | 226.7965 | 225.037 | 257.802 | 219.2327 | 201.5405 | 183.8482 | 166.156 | 180.1078 | 194.0596 | 208.0115 | 208.0115 | 208.0115 | 208.0115 | 208.0115
FUEL COMB. INDUSTRIAL | 641 | 564 | 679 | 247 | 270 | 233 | 243 | 257 | 270 | 302 | 238.4076 | 232.3551 | 228.9429 | 209.2127 | 210.924 | 220.168 | 251.0154 | 248.1725 | 245.3296 | 242.4866 | 209.1282 | 175.7697 | 142.4112 | 142.4112 | 142.4112 | 142.4112 | 142.4112
FUEL COMB. OTHER | 455 | 492 | 887 | 1009 | 631 | 657 | 683 | 588 | 570 | 610 | 380.1719 | 380.7552 | 378.3354 | 417 | 456.542 | 458.853 | 69.3512 | 64.5078 | 59.6643 | 54.8209 | 43.4755 | 32.13 | 20.7845 | 20.7845 | 20.7845 | 20.7845 | 20.7845
CHEMICAL & ALLIED PRODUCT MFG | 235 | 127 | 148 | 58 | 77 | 68 | 71 | 66 | 76 | 67 | 63.1098 | 63.838 | 64.8359 | 35.9944 | 36.798 | 37.85 | 36.1576 | 36.1234 | 36.0891 | 36.0549 | 29.912 | 23.7691 | 17.6261 | 17.6261 | 17.6261 | 17.6261 | 17.6261
METALS PROCESSING | 1316 | 825 | 622 | 220 | 214 | 251 | 250 | 181 | 184 | 212 | 144.0485 | 151.0798 | 150.1158 | 65.3686 | 67.246 | 71.09 | 64.4735 | 63.6978 | 62.9222 | 62.1465 | 55.4836 | 48.8207 | 42.1579 | 42.1579 | 42.1579 | 42.1579 | 42.1579
PETROLEUM & RELATED INDUSTRIES | 286 | 179 | 138 | 63 | 55 | 43 | 43 | 38 | 38 | 40 | 29.2817 | 29.8567 | 29.5296 | 28.8516 | 29.179 | 29.505 | 22.0342 | 21.666 | 21.2978 | 20.9295 | 19.191 | 17.4524 | 15.7138 | 15.7138 | 15.7138 | 15.7138 | 15.7138
OTHER INDUSTRIAL PROCESSES | 5832 | 2572 | 1846 | 611 | 583 | 520 | 506 | 501 | 495 | 511 | 325.1661 | 336.265 | 338.0431 | 282.2243 | 292.881 | 304.529 | 867.0057 | 861.2996 | 855.5934 | 849.8872 | 869.0696 | 888.252 | 907.4344 | 907.4344 | 907.4344 | 907.4344 | 907.4344
SOLVENT UTILIZATION | NA | NA | NA | 2 | 4 | 5 | 5 | 6 | 6 | 6 | 5.7657 | 6.0149 | 6.1826 | 16.8116 | 17.148 | 17.618 | 7.5482 | 7.5109 | 7.4736 | 7.4364 | 5.3319 | 3.2275 | 1.123 | 1.123 | 1.123 | 1.123 | 1.123
STORAGE & TRANSPORT | NA | NA | NA | 107 | 102 | 101 | 117 | 114 | 106 | 109 | 80.5053 | 83.1171 | 84.0152 | 68.6295 | 70.519 | 73.559 | 50.8447 | 50.4408 | 50.0369 | 49.633 | 46.7199 | 43.8068 | 40.8937 | 40.8937 | 40.8937 | 40.8937 | 40.8937
WASTE DISPOSAL & RECYCLING | 999 | 371 | 273 | 278 | 271 | 276 | 278 | 334 | 313 | 287 | 453.8495 | 467.5631 | 488.3291 | 466.8881 | 360.715 | 361.532 | 234.518 | 234.1363 | 233.7546 | 233.3729 | 228.8786 | 224.3844 | 219.8901 | 219.8901 | 219.8901 | 219.8901 | 219.8901
HIGHWAY VEHICLES | 480 | 456 | 432 | 408 | 387 | 370 | 354 | 337 | 321 | 304 | 287.1446 | 274.0519 | 256.1811 | 240.7766 | 229.835 | 212.498 | 202.9036 | 196.3168 | 190.6701 | 185.0234 | 247.7468 | 310.4701 | 373.1934 | 360.3469 | 337.4216 | 310.7139 | 288.2159
OFF-HIGHWAY | 164 | 209 | 257 | 304 | 328 | 331 | 333 | 335 | 337 | 339 | 341.4235 | 336.6557 | 331.694 | 335.5088 | 322.243 | 316.509 | 310.854 | 304.2188 | 300.2783 | 296.3378 | 285.4163 | 274.4948 | 263.5732 | 257.3525 | 241.1769 | 218.5219 | 191.3064
MISCELLANEOUS | 839 | 569 | 852 | 37736 | 24536 | 24233 | 23958 | 24328 | 25619 | 22765 | 20219.3153 | 20252.5511 | 20307.4676 | 20178.8711 | 20642.036 | 20572.888 | 16094.5141 | 14787.097 | 13479.6799 | 12172.2628 | 13449.7512 | 14727.2396 | 16004.728 | 16004.728 | 16004.728 | 16004.728 | 16004.728
TOTAL | 13023 | 7556 | 7013 | 41324 | 27752 | 27345 | 27097 | 27364 | 28610 | 25819 | 22857.6858 | 22908.6373 | 22892.6894 | 22574 | 22961.374 | 22934.687 | 18430.4527 | 17076.7279 | 15726.638 | 14376.5481 | 15670.2124 | 16963.8767 | 18257.541 | 18238.4737 | 18199.3728 | 18150.0101 | 18100.2966
MISCELLANEOUS | 839 | 569 | 852 | 37736 | 24536 | 24233 | 23958 | 24328 | 25619 | 22765 | 20220.0145 | 20252.5685 | 20307.4854 | 20179.131 | 20642.307 | 20573.174 | 18430.4527 | 17076.7279 | 15726.638 | 14376.5481 | 13449.7512 | 14727.2396 | 16004.728 | 16004.728 | 16004.728 | 16004.728 | 16004.728
TOTAL WITHOUT MISC | 12184 | 6987 | 6161 | 3588 | 3216 | 3112 | 3139 | 3036 | 2991 | 3054 | 2637.6713 | 2656.0688 | 2585.2041 | 2394.869 | 2319.067 | 2361.513 | 2335.9386 | 2289.6309 | 2246.9581 | 2204.2853 | 2220.4612 | 2236.6371 | 2252.813 | 2233.7457 | 2194.6448 | 2145.2821 | 2095.5686
FC | 2871 | 2247 | 2445 | 1536 | 1196 | 1147 | 1183 | 1124 | 1113 | 1180 | 907.3766 | 907.6266 | 836.2777 | 853.0092 | 892.503 | 936.823 | 539.5993 | 514.2207 | 488.8421 | 463.4636 | 438.085 | 412.7064 | 371.2072 | 371.2072 | 371.2072 | 371.2072 | 371.2072
IP | 8668 | 4074 | 3027 | 1339 | 1306 | 1264 | 1270 | 1240 | 1218 | 1232 | 1101.7266 | 1137.7347 | 1161.0513 | 964.768 | 874.486 | 895.683 | 1282.5817 | 1274.8747 | 1267.1676 | 1259.4605 | 1251.7534 | 1244.0463 | 1244.8391 | 1244.8391 | 1244.8391 | 1244.8391 | 1244.8391
TR | 644 | 665 | 689 | 712 | 715 | 701 | 687 | 672 | 658 | 643 | 628.568 | 610.7076 | 587.8751 | 576.2855 | 552.078 | 529.007 | 513.7576 | 500.5356 | 490.9484 | 481.3612 | 471.774 | 471.774 | 636.7666 | 617.6994 | 578.5985 | 529.2358 | 479.5223
MI | 839 | 569 | 852 | 37736 | 24536 | 24233 | 23958 | 24328 | 25619 | 22765 | 20219.3153 | 20252.5511 | 20307.4676 | 20178.8711 | 20642.036 | 20572.888 | 16094.5141 | 14787.097 | 13479.6799 | 12172.2628 | 10864.8458 | 9557.4287 | 16004.728 | 16004.728 | 16004.728 | 16004.728 | 16004.728
| 13022 | 7555 | 7013 | 41323 | 27753 | 27345 | 27098 | 27364 | 28608 | 25820 | 22856.9866 | 22908.6199 | 22892.6717 | 22572.9338 | 22961.103 | 22934.401 | 18430.4527 | 17076.7279 | 15726.638 | 14376.5481 | 13026.4582 | 11685.9555 | 18257.541 | 18238.4737 | 18199.3728 | 18150.0101 | 18100.2966

## PM10Primary
|  |  |  | Particulate Matter 10 Micrometers in Diameter and Smaller (PM10) | [12 empty] | updated with 2012 by JD 5/2012
|  |  |  | National Totals with Condensibles from 1999 - 2006 (thousands of tons) | [12 empty] | updated with 2008 v2 by JD 5/2012
Source Category | 1970 | 1975 | 1980 | 1985 | 1990 | 1991 | 1992 | 1993 | 1994 | 1995 | 1996 | 1997 | 1998 | 1999 | 2000 | 2001 | 2002 | 2003 | 2004 | 2005 | 2006 | 2007 | 2008 | 2009 | 2010 | 2011 | 2012
FUEL COMB. ELEC. UTIL. | 1775 | 1191 | 879 | 280 | 295 | 257 | 257 | 279 | 273 | 268 | 288.798 | 294.516 | 228.998 | 722.785 | 686.775 | 696.353 | 620.0413 | 622.3498 | 624.6584 | 626.967 | 550.7242 | 474.4815 | 398.2387 | 398.2387 | 398.2387 | 398.2387 | 398.2387
FUEL COMB. INDUSTRIAL | 641 | 564 | 679 | 247 | 270 | 233 | 243 | 257 | 270 | 302 | 238.407 | 232.354 | 228.944 | 317.497 | 319.745 | 329.925 | 339.0977 | 342.6613 | 346.2249 | 347.9129 | 295.6812 | 243.4494 | 191.2176 | 191.2176 | 191.2176 | 191.2176 | 191.2176
FUEL COMB. OTHER | 455 | 492 | 887 | 1009 | 631 | 657 | 683 | 588 | 570 | 610 | 380.174 | 380.756 | 378.336 | 421.446 | 464.556 | 467.125 | 490.7817 | 481.9647 | 473.1477 | 464.209 | 435.215 | 406.221 | 377.227 | 377.227 | 377.227 | 377.227 | 377.227
CHEMICAL & ALLIED PRODUCT MFG | 235 | 127 | 148 | 58 | 77 | 68 | 71 | 66 | 76 | 67 | 63.114 | 63.838 | 64.836 | 53.723 | 54.973 | 56.562 | 39.7628 | 38.4356 | 37.1085 | 35.7813 | 32.7917 | 29.802 | 26.8124 | 26.8124 | 26.8124 | 26.8124 | 26.8124
METALS PROCESSING | 1316 | 825 | 622 | 220 | 214 | 251 | 250 | 181 | 184 | 212 | 144.051 | 151.082 | 150.117 | 135.867 | 139.762 | 147.798 | 81.1778 | 81.842 | 82.5062 | 83.1704 | 82.7037 | 82.237 | 81.7703 | 81.7703 | 81.7703 | 81.7703 | 81.7703
PETROLEUM & RELATED INDUSTRIES | 286 | 179 | 138 | 63 | 55 | 43 | 43 | 38 | 38 | 40 | 29.281 | 29.86 | 29.531 | 38.009 | 38.417 | 38.815 | 24.5981 | 25.7026 | 26.8071 | 27.9116 | 28.6593 | 29.407 | 30.1546 | 30.1546 | 30.1546 | 30.1546 | 30.1546
OTHER INDUSTRIAL PROCESSES | 5832 | 2572 | 1846 | 611 | 583 | 520 | 506 | 501 | 495 | 511 | 325.167 | 336.266 | 338.04 | 364.785 | 378.354 | 393.556 | 976.4276 | 986.3861 | 996.3446 | 1006.1684 | 1031.7395 | 1057.3105 | 1082.8816 | 1082.8816 | 1082.8816 | 1082.8816 | 1082.8816
SOLVENT UTILIZATION | NA | NA | NA | 2 | 4 | 5 | 5 | 6 | 6 | 6 | 5.767 | 6.015 | 6.179 | 16.812 | 17.15 | 17.618 | 8.1275 | 8.1567 | 8.186 | 8.2153 | 6.8274 | 5.4394 | 4.0515 | 4.0515 | 4.0515 | 4.0515 | 4.0515
STORAGE & TRANSPORT | NA | NA | NA | 107 | 102 | 101 | 117 | 114 | 106 | 109 | 80.506 | 83.119 | 84.017 | 82.607 | 84.274 | 88.075 | 59.9211 | 59.025 | 58.129 | 57.233 | 54.2547 | 51.2765 | 48.2983 | 48.2983 | 48.2983 | 48.2983 | 48.2983
WASTE DISPOSAL & RECYCLING | 999 | 371 | 273 | 278 | 271 | 276 | 278 | 334 | 313 | 287 | 453.848 | 467.561 | 488.327 | 467.827 | 361.682 | 362.508 | 288.9389 | 288.98 | 289.0212 | 288.7782 | 272.1665 | 255.5548 | 238.9431 | 238.9431 | 238.9431 | 238.9431 | 238.9431
HIGHWAY VEHICLES | 480 | 456 | 432 | 408 | 387 | 370 | 354 | 337 | 321 | 304 | 287.147 | 274.05 | 256.18 | 240.772 | 229.835 | 212.499 | 202.9036 | 199.6557 | 196.4079 | 192.0759 | 252.4484 | 312.8209 | 373.1934 | 360.3469 | 337.4216 | 310.7139 | 288.2159
OFF-HIGHWAY | 164 | 209 | 257 | 304 | 328 | 331 | 333 | 335 | 337 | 339 | 341.425 | 336.661 | 331.696 | 335.51 | 322.245 | 316.51 | 310.854 | 322.194 | 333.534 | 343.246 | 316.6884 | 290.1308 | 263.5732 | 257.3525 | 241.1769 | 218.5219 | 191.3064
MISCELLANEOUS | 839 | 569 | 852 | 37736 | 24536 | 24233 | 23958 | 24328 | 25619 | 22765 | 20219.312 | 20252.551 | 20307.467 | 20185.745 | 20649.109 | 20580.25 | 17882.8279 | 17809.2631 | 17735.6983 | 17662.1336 | 17810.5076 | 17958.8816 | 18480.1828 | 18480.1828 | 18480.1828 | 18480.1828 | 18480.1828
TOTAL | 13023 | 7556 | 7013 | 41324 | 27752 | 27345 | 27097 | 27364 | 28610 | 25819 | 22857.696 | 22908.647 | 22892.686 | 23383.787 | 23747.297 | 23708.036 | 21325.4599 | 21266.6168 | 21207.7738 | 21143.8026 | 21170.4076 | 21197.0125 | 21596.5446 | 21577.4774 | 21538.3764 | 21489.0137 | 21439.3002
MISCELLANEOUS | 839 | 569 | 852 | 37736 | 24536 | 24233 | 23958 | 24328 | 25619 | 22765 | 20220.011 | 20252.569 | 20307.485 | 20186.147 | 20649.529 | 20580.692 | 17882.8279 | 17809.2631 | 17735.6983 | 17662.1336 | 17810.5076 | 17958.8816 | 18480.1828 | 18480.1828 | 18480.1828 | 18480.1828 | 18480.1828
TOTAL WITHOUT MISC | 12184 | 6987 | 6161 | 3588 | 3216 | 3112 | 3139 | 3036 | 2991 | 3054 | 2637.685 | 2656.078 | 2585.201 | 3197.64 | 3097.768 | 3127.344 | 3442.632 | 3457.3537 | 3472.0754 | 3486.7972 | 3359.9 | 3238.1309 | 3116.3618 | 3097.2946 | 3058.1937 | 3008.831 | 2959.1175
WILDFIRES | [16 empty] | 133.4675 | 133.4675 | 133.4675 | 805.0071 | 805.0071 | 805.0071 | 1177.9342 | 1177.9342 | 1177.9342 | 1177.9342 | 1177.9342
TOTAL WITHOUT WILDFIRES | [16 empty] | 21191.9924 | 21133.1493 | 21074.3063 | 20338.7955 | 20365.4005 | 20392.0055 | 20418.6104 | 20399.5432 | 20360.4423 | 20311.0796 | 20261.3661

## PM25nocondensible
| Particulate Matter 2.5 Micrometers in Diameter and Smaller (PM2.5) | [11 empty] | Uses Pm25w Natl Rate for 03-06
| National Totals Without Condensibles (thousands of tons) | [11 empty] | FOR OR and NR 2002 used PM PRI numbers
updated with 2002 v3 by RT 1/29/2007
Source Category | 1990 | 1991 | 1992 | 1993 | 1994 | 1995 | 1996 | 1997 | 1998 | 1999 | 2000 | 2001 | 2002 | 2003 | 2004 | 2005 | 2006 | 2007 | 2008 | 2009 | 2010 | 2011 | 2012
FUEL COMB. ELEC. UTIL. | 121 | 105 | 106 | 112 | 108 | 107 | 156.8391 | 160.7286 | 129.8208 | 125.1963 | 125.749 | 145.47 | 116.8437 | 97.5158 | 78.1879 | 58.86 | 76.6635 | 94.4671 | 112.2706 | 112.2706 | 112.2706 | 112.2706 | 112.2706
FUEL COMB. INDUSTRIAL | 177 | 151 | 159 | 172 | 183 | 203 | 152.239 | 148.3528 | 146.7857 | 149.4437 | 151.093 | 156.823 | 116.856 | 115.3139 | 113.7719 | 112.2298 | 105.4232 | 98.6166 | 91.81 | 91.81 | 91.81 | 91.81 | 91.81
FUEL COMB. OTHER | 611 | 638 | 662 | 568 | 550 | 589 | 355.8447 | 355.7438 | 354.0118 | 396 | 438.76 | 440.682 | 53.592 | 49.3549 | 45.1179 | 40.8809 | 31.5053 | 22.1297 | 12.7541 | 12.7541 | 12.7541 | 12.7541 | 12.7541
CHEMICAL & ALLIED PRODUCT MFG | 47 | 43 | 45 | 41 | 49 | 42 | 38.5433 | 39.0517 | 39.6155 | 27.4182 | 27.989 | 28.763 | 26.2986 | 26.2657 | 26.2327 | 26.1997 | 21.4128 | 16.6258 | 11.8388 | 11.8388 | 11.8388 | 11.8388 | 11.8388
METALS PROCESSING | 157 | 197 | 198 | 125 | 125 | 134 | 100.6639 | 105.9144 | 105.326 | 44.2466 | 45.52 | 48.172 | 40.2012 | 39.6153 | 39.0293 | 38.4433 | 33.6374 | 28.8314 | 24.0255 | 24.0255 | 24.0255 | 24.0255 | 24.0255
PETROLEUM & RELATED INDUSTRIES | 27 | 24 | 24 | 22 | 22 | 22 | 16.5151 | 16.9269 | 16.7646 | 17.8906 | 18.1 | 18.324 | 15.5822 | 15.2404 | 14.8985 | 14.5566 | 13.3927 | 12.2289 | 11.065 | 11.065 | 11.065 | 11.065 | 11.065
OTHER INDUSTRIAL PROCESSES | 284 | 264 | 259 | 260 | 256 | 256 | 179.5924 | 186.4106 | 188.9885 | 162.161 | 168.31 | 174.902 | 256.2315 | 254.1865 | 252.1414 | 250.0963 | 229.154 | 208.2116 | 187.2693 | 187.2693 | 187.2693 | 187.2693 | 187.2693
SOLVENT UTILIZATION | 4 | 4 | 5 | 6 | 6 | 5 | 5.1068 | 5.323 | 5.4717 | 16.6075 | 16.937 | 17.396 | 4.7785 | 4.7467 | 4.7149 | 4.6831 | 3.4985 | 2.3139 | 1.1292 | 1.1292 | 1.1292 | 1.1292 | 1.1292
STORAGE & TRANSPORT | 42 | 42 | 50 | 46 | 43 | 42 | 29.8053 | 30.7073 | 31.0056 | 27.4549 | 28.164 | 29.454 | 18.1521 | 17.9566 | 17.761 | 17.5655 | 16.1521 | 14.7388 | 13.3255 | 13.3255 | 13.3255 | 13.3255 | 13.3255
WASTE DISPOSAL & RECYCLING | 234 | 238 | 239 | 288 | 271 | 247 | 426.7634 | 439.1114 | 459.2939 | 438.8587 | 332.51 | 332.911 | 219.2388 | 218.9503 | 218.6618 | 218.3733 | 206.0172 | 193.6611 | 181.305 | 181.305 | 181.305 | 181.305 | 181.305
HIGHWAY VEHICLES | 323 | 308 | 292 | 276 | 261 | 245 | 228.5806 | 215.5401 | 199.1341 | 183.8951 | 173.018 | 157.237 | 147.6157 | 140.3997 | 133.8565 | 127.3132 | 182.7412 | 238.1691 | 293.597 | 276.9025 | 246.3507 | 208.2728 | 170.2493
OFF-HIGHWAY | 300 | 303 | 305 | 307 | 309 | 311 | 312.9236 | 308.6611 | 304.2891 | 307.1422 | 295.244 | 289.987 | 291.2685 | 284.6743 | 280.5515 | 276.4287 | 265.4473 | 254.4659 | 243.4845 | 237.6631 | 222.5301 | 201.3517 | 175.9415
MISCELLANEOUS | 5233 | 5003 | 4854 | 4926 | 5359 | 4726 | 4720.9257 | 4243.985 | 4280.1193 | 4504.0474 | 4680.846 | 4382.307 | 1794.9283 | 1631.5203 | 1468.1124 | 1304.7044 | 1593.3289 | 1881.9534 | 2170.5779 | 2170.5779 | 2170.5779 | 2170.5779 | 2170.5779
TOTAL | 7559 | 7320 | 7198 | 7150 | 7541 | 6929 | 6724.7556 | 6256.4739 | 6260.6446 | 6401 | 6502.336 | 6222.529 | 3101.5872 | 2895.7404 | 2693.0377 | 2490.335 | 2778.3741 | 3066.4133 | 3354.4524 | 3331.9365 | 3286.2516 | 3226.9955 | 3163.5617
MISCELLANEOUS | 5233 | 5003 | 4854 | 4926 | 5359 | 4726 | 4721.3382 | 4244.0023 | 4280.1371 | 4504.1391 | 4680.942 | 4382.408 | 1794.9283 | 1631.5203 | 1468.1124 | 1304.7044 | 1593.3289 | 1881.9534 | 2170.5779 | 2170.5779 | 2170.5779 | 2170.5779 | 2170.5779
TOTAL WITHOUT MISC | 2326 | 2317 | 2344 | 2224 | 2182 | 2203 | 2003.4173 | 2012.4716 | 1980.5075 | 1896.8609 | 1821.394 | 1840.121 | 1306.6589 | 1264.22 | 1224.9253 | 1185.6306 | 1185.0453 | 1184.4599 | 1183.8746 | 1161.3586 | 1115.6737 | 1056.4176 | 992.9838
FC | 909 | 894 | 927 | 852 | 841 | 899 | 664.9229 | 664.8252 | 630.6183 | 670.64 | 715.602 | 742.975 | 287.2917 | 262.1847 | 237.0777 | 211.9707 | 213.592 | 215.2134 | 216.8347 | 216.8347 | 216.8347 | 216.8347 | 216.8347
IP | 795 | 812 | 820 | 788 | 772 | 748 | 796.9903 | 823.4452 | 846.466 | 734.6376 | 637.53 | 649.922 | 580.483 | 576.9613 | 573.4397 | 569.918 | 523.2648 | 476.6115 | 429.9583 | 429.9583 | 429.9583 | 429.9583 | 429.9583
TR | 623 | 611 | 597 | 583 | 570 | 556 | 541.5042 | 524.2012 | 503.4232 | 491.0373 | 468.262 | 447.224 | 438.8842 | 425.074 | 414.408 | 403.742 | 448.1885 | 492.635 | 537.0815 | 514.5656 | 468.8807 | 409.6246 | 346.1908
MI | 5233 | 5003 | 4854 | 4926 | 5359 | 4726 | 4721.3382 | 4244.0023 | 4280.1371 | 4504.1391 | 4680.942 | 4382.408 | 1794.9283 | 1631.5203 | 1468.1124 | 1304.7044 | 1593.3289 | 1881.9534 | 2170.5779 | 2170.5779 | 2170.5779 | 2170.5779 | 2170.5779
| 7560 | 7320 | 7198 | 7149 | 7542 | 6929 | 6724.7556 | 6256.4739 | 6260.6446 | 6400.454 | 6502.336 | 6222.529 | 3101.5872 | 2895.7404 | 2693.0377 | 2490.335 | 2778.3741 | 3066.4133 | 3354.4524 | 3331.9365 | 3286.2516 | 3226.9955 | 3163.5617

## PM25Primary
|  | Particulate Matter 2.5 Micrometers in Diameter and Smaller (PM2.5) | [10 empty] | updated with 2012 by JD 5/2012
|  | National Totals with Condensibles from 1999 - 2003 (thousands of tons) | [10 empty] | updated with 2008 v2 by JD 5/2012
Source Category | 1990 | 1991 | 1992 | 1993 | 1994 | 1995 | 1996 | 1997 | 1998 | 1999 | 2000 | 2001 | 2002 | 2003 | 2004 | 2005 | 2006 | 2007 | 2008 | 2009 | 2010 | 2011 | 2012
FUEL COMB. ELEC. UTIL. | 121 | 105 | 106 | 112 | 108 | 107 | 156.839 | 160.726 | 129.822 | 621.186 | 587.487 | 584.023 | 506.1948 | 509.337 | 512.4792 | 515.6214 | 444.7742 | 373.9269 | 303.0797 | 303.0797 | 303.0797 | 303.0797 | 303.0797
FUEL COMB. INDUSTRIAL | 177 | 151 | 159 | 172 | 183 | 203 | 152.239 | 148.35 | 146.785 | 257.729 | 259.913 | 266.581 | 177.5813 | 183.0807 | 188.5801 | 193.5638 | 177.8912 | 162.2186 | 146.5461 | 146.5461 | 146.5461 | 146.5461 | 146.5461
FUEL COMB. OTHER | 611 | 638 | 662 | 568 | 550 | 589 | 355.847 | 355.744 | 354.016 | 400.394 | 446.772 | 448.955 | 444.7184 | 436.9845 | 429.2507 | 421.4664 | 404.1514 | 386.8365 | 369.5215 | 369.5215 | 369.5215 | 369.5215 | 369.5215
CHEMICAL & ALLIED PRODUCT MFG | 47 | 43 | 45 | 41 | 49 | 42 | 38.542 | 39.051 | 39.612 | 45.147 | 46.164 | 47.48 | 29.7378 | 29.5343 | 29.3307 | 29.1271 | 26.3106 | 23.4941 | 20.6776 | 20.6776 | 20.6776 | 20.6776 | 20.6776
METALS PROCESSING | 157 | 197 | 198 | 125 | 125 | 134 | 100.665 | 105.914 | 105.323 | 114.739 | 118.037 | 124.878 | 53.9607 | 56.0496 | 58.1386 | 60.2275 | 61.3131 | 62.3987 | 63.4843 | 63.4843 | 63.4843 | 63.4843 | 63.4843
PETROLEUM & RELATED INDUSTRIES | 27 | 24 | 24 | 22 | 22 | 22 | 16.516 | 16.927 | 16.767 | 27.05 | 27.342 | 27.638 | 17.6317 | 18.8544 | 20.0772 | 21.2999 | 21.8689 | 22.438 | 23.007 | 23.007 | 23.007 | 23.007 | 23.007
OTHER INDUSTRIAL PROCESSES | 284 | 264 | 259 | 260 | 256 | 256 | 179.593 | 186.411 | 188.989 | 244.724 | 253.789 | 263.931 | 353.9294 | 364.715 | 375.5006 | 386.2325 | 373.7593 | 361.2861 | 348.8129 | 348.8129 | 348.8129 | 348.8129 | 348.8129
SOLVENT UTILIZATION | 4 | 4 | 5 | 6 | 6 | 5 | 5.107 | 5.324 | 5.471 | 16.61 | 16.938 | 17.396 | 6.7643 | 6.9562 | 7.1481 | 7.34 | 6.077 | 4.814 | 3.5509 | 3.5509 | 3.5509 | 3.5509 | 3.5509
STORAGE & TRANSPORT | 42 | 42 | 50 | 46 | 43 | 42 | 29.806 | 30.703 | 31.005 | 41.431 | 41.917 | 43.97 | 22.9121 | 23.6101 | 24.3081 | 25.0061 | 24.0039 | 23.0016 | 21.9994 | 21.9994 | 21.9994 | 21.9994 | 21.9994
WASTE DISPOSAL & RECYCLING | 234 | 238 | 239 | 288 | 271 | 247 | 426.759 | 439.111 | 459.294 | 439.798 | 333.476 | 333.886 | 268.1998 | 267.3473 | 266.4949 | 265.3889 | 245.1926 | 224.9963 | 204.8 | 204.8 | 204.8 | 204.8 | 204.8
HIGHWAY VEHICLES | 323 | 308 | 292 | 276 | 261 | 245 | 228.579 | 215.539 | 199.134 | 183.897 | 173.019 | 157.238 | 147.6157 | 143.8044 | 139.9931 | 135.4508 | 188.1662 | 240.8816 | 293.597 | 276.9025 | 246.3507 | 208.2728 | 170.2493
OFF-HIGHWAY | 300 | 303 | 305 | 307 | 309 | 311 | 312.925 | 308.662 | 304.289 | 307.142 | 295.245 | 289.99 | 291.2685 | 302.281 | 313.2935 | 322.7681 | 296.3402 | 269.9124 | 243.4845 | 237.6631 | 222.5301 | 201.3517 | 175.9415
MISCELLANEOUS | 5233 | 5003 | 4854 | 4926 | 5359 | 4726 | 4720.927 | 4243.985 | 4280.119 | 4510.921 | 4687.916 | 4389.667 | 3256.0299 | 3193.6617 | 3131.2935 | 3068.9253 | 3273.9306 | 3478.9359 | 4009.5088 | 4009.5088 | 4009.5088 | 4009.5088 | 4009.5088
TOTAL | 7559 | 7320 | 7198 | 7150 | 7541 | 6929 | 6724.757 | 6256.465 | 6260.644 | 7211.002 | 7288.26 | 6995.891 | 5576.5442 | 5536.2162 | 5495.8882 | 5452.418 | 5543.7794 | 5635.1408 | 6052.0698 | 6029.5539 | 5983.869 | 5924.6128 | 5861.179
MISCELLANEOUS | 5233 | 5003 | 4854 | 4926 | 5359 | 4726 | 4721.34 | 4244.003 | 4280.137 | 4511.155 | 4688.161 | 4389.925 | 3256.0299 | 3193.6617 | 3131.2935 | 3068.9253 | 3273.9306 | 3478.9359 | 4009.5088 | 4009.5088 | 4009.5088 | 4009.5088 | 4009.5088
TOTAL WITHOUT MISC | 2326 | 2317 | 2344 | 2224 | 2182 | 2203 | 2003.417 | 2012.462 | 1980.507 | 2699.847 | 2600.099 | 2605.966 | 2320.5143 | 2342.5545 | 2364.5947 | 2383.4927 | 2269.8488 | 2156.2048 | 2042.5609 | 2020.045 | 1974.3601 | 1915.104 | 1851.6702
WILDFIRES | [12 empty] | 113.1071 | 113.1071 | 113.1071 | 673.0372 | 673.0372 | 673.0372 | 998.6048 | 998.6048 | 998.6048 | 998.6048 | 998.6048
TOTAL WITHOUT WILDFIRES | [12 empty] | 5463.4372 | 5423.1092 | 5382.7812 | 4779.3808 | 4870.7422 | 4962.1036 | 5053.465 | 5030.9491 | 4985.2642 | 4926.0081 | 4862.5743

## SO2National
|  | Sulfur Dioxide (SO2) | [14 empty] | updated with 2012 by JD 5/2012
|  | National Totals (thousands of tons) | [14 empty] | updated with 2008 v2 by JD 5/2012
updated with CAMD Acid Rain program emissions 5/2012
Source Category | 1970 | 1975 | 1980 | 1985 | 1990 | 1991 | 1992 | 1993 | 1994 | 1995 | 1996 | 1997 | 1998 | 1999 | 2000 | 2001 | 2002 | 2003 | 2004 | 2005 | 2006 | 2007 | 2008 | 2009 | 2010 | 2011 | 2012
FUEL COMB. ELEC. UTIL. | 17398 | 18268 | 17469 | 16272 | 15909 | 15784 | 15416 | 15189 | 14889 | 12080 | 12767.183 | 13195.1777 | 13416.0065 | 12583.4382 | 11396.1783 | 10850.3837 | 10436.0837 | 10342.8722 | 10249.6608 | 10404.2482 | 9523.322 | 8642.3957 | 7761.4695 | 5750.512 | 5146.7033 | 4528.7889 | 4528.7889
FUEL COMB. INDUSTRIAL | 4568 | 3310 | 2951 | 3169 | 3550 | 3256 | 3292 | 3284 | 3218 | 3357 | 2848.7319 | 2804.9978 | 2740.2197 | 2134.9494 | 2138.8465 | 2242.805 | 1786.0292 | 1768.9058 | 1751.7825 | 1723.4703 | 1500.801 | 1278.1317 | 1055.4624 | 1055.4624 | 1055.4624 | 1055.4624 | 1055.4624
FUEL COMB. OTHER | 1490 | 1082 | 971 | 579 | 831 | 755 | 784 | 772 | 780 | 793 | 635.9125 | 648.4756 | 586.2895 | 620.0005 | 627.9001 | 641.9584 | 578.8696 | 579.7571 | 580.6445 | 580.5572 | 481.5091 | 382.461 | 283.4128 | 283.4128 | 283.4128 | 283.4128 | 283.4128
CHEMICAL & ALLIED PRODUCT MFG | 591 | 367 | 280 | 456 | 297 | 280 | 278 | 269 | 275 | 286 | 255.2469 | 259.1214 | 261.122 | 325.4634 | 338.3942 | 342.2003 | 259.0994 | 256.2662 | 253.4329 | 250.5997 | 228.6223 | 206.6449 | 184.6674 | 184.6674 | 184.6674 | 184.6674 | 184.6674
METALS PROCESSING | 4775 | 2849 | 1842 | 1042 | 726 | 612 | 615 | 603 | 562 | 530 | 388.8062 | 407.1208 | 405.0017 | 303.5113 | 312.6414 | 331.757 | 212.955 | 200.1682 | 187.3814 | 174.5946 | 175.4542 | 176.3137 | 177.1733 | 177.1733 | 177.1733 | 177.1733 | 177.1733
PETROLEUM & RELATED INDUSTRIES | 881 | 727 | 734 | 505 | 430 | 378 | 416 | 383 | 379 | 369 | 335.0594 | 344.2649 | 342.2726 | 311.8254 | 315.7616 | 319.0121 | 256.6671 | 237.3048 | 217.9425 | 198.5801 | 181.4606 | 164.3411 | 147.2216 | 147.2216 | 147.2216 | 147.2216 | 147.2216
OTHER INDUSTRIAL PROCESSES | 846 | 740 | 918 | 425 | 399 | 396 | 396 | 392 | 398 | 403 | 385.994 | 409.0953 | 414.8843 | 382.0611 | 409.6595 | 429.0019 | 325.1309 | 337.073 | 349.0151 | 360.554 | 324.6771 | 288.8001 | 252.9231 | 252.9231 | 252.9231 | 252.9231 | 252.9231
SOLVENT UTILIZATION | NA | NA | NA | 1 | 0 | 0 | 1 | 1 | 1 | 1 | 1.0341 | 1.0795 | 1.0972 | 1.1302 | 1.1497 | 1.1773 | 0.23674 | 0.22846 | 0.22019 | 0.21191 | 0.2989 | 0.38589 | 0.47287 | 0.47287 | 0.47287 | 0.47287 | 0.47287
STORAGE & TRANSPORT | NA | NA | NA | 4 | 7 | 10 | 9 | 5 | 2 | 2 | 4.986 | 5.2166 | 5.2868 | 5.925 | 6.4348 | 6.6303 | 4.6197 | 3.985 | 3.3503 | 2.7155 | 3.6633 | 4.611 | 5.5587 | 5.5587 | 5.5587 | 5.5587 | 5.5587
WASTE DISPOSAL & RECYCLING | 8 | 46 | 33 | 34 | 42 | 44 | 44 | 71 | 59 | 47 | 32.3197 | 33.3076 | 34.0307 | 33.9389 | 33.9388 | 34.6456 | 26.1577 | 26.9193 | 27.6809 | 28.4361 | 25.9654 | 23.4946 | 21.0239 | 21.0239 | 21.0239 | 21.0239 | 21.0239
HIGHWAY VEHICLES | 273 | 334 | 394 | 455 | 503 | 469 | 436 | 402 | 369 | 335 | 301.6649 | 303.6623 | 300.3906 | 300.4307 | 259.5754 | 247.7444 | 245.2601 | 212.1622 | 179.0643 | 144.9421 | 135.5359 | 126.1298 | 116.7236 | 97.6858 | 66.1131 | 34.8519 | 14.1506
OFF-HIGHWAY | 278 | 301 | 323 | 354 | 371 | 379 | 385 | 392 | 399 | 406 | 413.1212 | 421.7351 | 431.6733 | 475.3755 | 436.979 | 440.0868 | 507.8634 | 616.5017 | 725.1401 | 831.6739 | 623.5589 | 415.4439 | 207.3288 | 173.3963 | 98.5651 | 38.0611 | 12.9353
MISCELLANEOUS | 110 | 20 | 11 | 11 | 12 | 11 | 10 | 10 | 15 | 10 | 15.2086 | 6.6107 | 6.1332 | 67.436 | 69.5392 | 44.253 | 134.9477 | 131.8919 | 128.8362 | 125.7805 | 125.4868 | 125.1932 | 138.9765 | 138.9765 | 138.9765 | 138.9765 | 138.9765
TOTAL | 31218 | 28043 | 25925 | 23307 | 23076 | 22375 | 22082 | 21772 | 21346 | 18619 | 18385.2723 | 18839.8692 | 18944.4122 | 17545.4869 | 16346.9996 | 15931.6572 | 14774.1547 | 14714.0359 | 14654.1517 | 14826.3643 | 13330.3554 | 11834.3466 | 10352.4146 | 8288.4867 | 7578.2742 | 6868.5945 | 6822.7674
WILDFIRES | NA | NA | NA | NA | 11.8507 | 11.8507 | 9.2591 | 8.727 | 14.4911 | 9.6526 | 14.794 | 6.1855 | 5.7008 | 67.2193 | 69.3219 | 44.0311 | 134.9477 | 131.8919 | 128.8362 | 55.9162 | 55.9162 | 55.9162 | 69.9931 | 69.9931 | 69.9931 | 69.9931 | 69.9931
TOTAL WITHOUT WILDFIRES | 31218 | 28043 | 25925 | 23307 | 23064.1492 | 22363.1492 | 22072.7409 | 21763.273 | 21331.5089 | 18609.3474 | 18370.4784 | 18833.6837 | 18938.7114 | 17478.2676 | 16277.6778 | 15887.626 | 14639.207 | 14582.144 | 14525.3155 | 14770.4481 | 13274.4392 | 11778.4304 | 10282.4215 | 8218.4937 | 7508.2812 | 6798.6014 | 6752.7743
6281.1492
FC | 23456 | 22660 | 21391 | 20020 | 20290 | 19795 | 19492 | 19245 | 18887 | 16230 | 16251.8274 | 16648.6511 | 16742.5157 | 15338.3881 | 14162.9248 | 13735.1471 | 12800.9825 | 12691.5352 | 12582.0878 | 12708.2757 | 11505.6321 | 10302.9884 | 9100.3448 | 7089.3873 | 6485.5786 | 5867.6641 | 5867.6641
IP | 7101 | 4729 | 3807 | 2467 | 1901 | 1720 | 1759 | 1724 | 1676 | 1638 | 1403.4463 | 1459.2061 | 1463.6953 | 1363.8553 | 1417.9798 | 1464.4244 | 1084.8664 | 1061.9449 | 1039.0233 | 1015.6921 | 940.1417 | 864.5913 | 789.0409 | 789.0409 | 789.0409 | 789.0409 | 789.0409
TR | 551 | 635 | 717 | 809 | 874 | 848 | 821 | 794 | 768 | 741 | 714.7861 | 725.3974 | 732.0639 | 775.8062 | 696.5544 | 687.8312 | 753.1235 | 828.6639 | 904.2044 | 976.616 | 759.0948 | 541.5736 | 324.0524 | 271.0821 | 164.6782 | 72.913 | 27.0859
MI | 110 | 20 | 11 | 11 | 12 | 11 | 10 | 10 | 15 | 10 | 15.2086 | 6.6107 | 6.1332 | 67.436 | 69.5392 | 44.253 | 134.9477 | 131.8919 | 128.8362 | 125.7805 | 125.4868 | 125.1932 | 138.9765 | 138.9765 | 138.9765 | 138.9765 | 138.9765
| 31218 | 28044 | 25926 | 23307 | 23077 | 22374 | 22082 | 21773 | 21346 | 18619 | 18385.2685 | 18839.8652 | 18944.4081 | 17545.4855 | 16346.9982 | 15931.6556 | 14773.9201 | 14714.0359 | 14654.1517 | 14826.3643 | 13330.3554 | 11834.3466 | 10352.4146 | 8288.4867 | 7578.2742 | 6868.5945 | 6822.7674

## VOCNational
|  | Volatile Organic Compounds (VOC) | [14 empty] | updated with 2011 by JD 5/2012
|  | National Totals (thousands of tons) | [14 empty] | updated with 2008 v2 by JD 5/2012
Source Category | 1970 | 1975 | 1980 | 1985 | 1990 | 1991 | 1992 | 1993 | 1994 | 1995 | 1996 | 1997 | 1998 | 1999 | 2000 | 2001 | 2002 | 2003 | 2004 | 2005 | 2006 | 2007 | 2008 | 2009 | 2010 | 2011 | 2012
FUEL COMB. ELEC. UTIL. | 30 | 40 | 45 | 32 | 47 | 44 | 44 | 45 | 45 | 44 | 49.74 | 52.226 | 56.347 | 54.057 | 61.851 | 60.517 | 49.4636 | 48.9817 | 48.4999 | 48.018 | 46.2259 | 44.4338 | 42.6416 | 42.6416 | 42.6416 | 42.6416 | 42.6416
FUEL COMB. INDUSTRIAL | 150 | 150 | 157 | 134 | 182 | 196 | 187 | 186 | 196 | 206 | 179.145 | 175.396 | 173.789 | 171.715 | 173.036 | 175.539 | 152.2327 | 145.5674 | 138.902 | 132.1678 | 123.7886 | 115.4094 | 107.0301 | 107.0301 | 107.0301 | 107.0301 | 107.0301
FUEL COMB. OTHER | 541 | 470 | 848 | 1403 | 776 | 835 | 884 | 762 | 748 | 823 | 893.317 | 892.737 | 889.474 | 919 | 949.004 | 949.859 | 1522.7242 | 1211.3429 | 899.9616 | 588.5415 | 519.2776 | 450.0138 | 380.75 | 380.75 | 380.75 | 380.75 | 380.75
CHEMICAL & ALLIED PRODUCT MFG | 1341 | 1351 | 1595 | 881 | 634 | 710 | 715 | 701 | 691 | 660 | 388.259 | 388.024 | 394.332 | 251.119 | 253.537 | 261.868 | 249.4953 | 244.7307 | 239.9661 | 235.2016 | 185.858 | 136.5144 | 87.1709 | 87.1709 | 87.1709 | 87.1709 | 87.1709
METALS PROCESSING | 394 | 336 | 273 | 76 | 122 | 123 | 124 | 124 | 126 | 125 | 73.395 | 77.908 | 77.581 | 65.687 | 67.388 | 71.278 | 46.3286 | 47.37 | 48.4113 | 49.4527 | 45.5209 | 41.589 | 37.6572 | 37.6572 | 37.6572 | 37.6572 | 37.6572
PETROLEUM & RELATED INDUSTRIES | 1194 | 1342 | 1440 | 703 | 611 | 640 | 632 | 649 | 647 | 642 | 476.949 | 487.281 | 484.555 | 456.764 | 428.47 | 440.839 | 600.6413 | 587.7188 | 574.7962 | 561.8737 | 955.1734 | 1348.4731 | 1741.7728 | 1741.7728 | 1741.7728 | 1741.7728 | 1741.7728
OTHER INDUSTRIAL PROCESSES | 270 | 235 | 237 | 390 | 401 | 391 | 414 | 442 | 438 | 450 | 434.733 | 437.598 | 443.111 | 438.488 | 454.01 | 420.288 | 442.0615 | 446.8929 | 451.7243 | 456.4686 | 425.587 | 394.7054 | 363.8238 | 363.8238 | 363.8238 | 363.8238 | 363.8238
SOLVENT UTILIZATION | 7174 | 5651 | 6584 | 5699 | 5750 | 5782 | 5901 | 6016 | 6162 | 6183 | 5476.63 | 5620.793 | 5149.31 | 5035.507 | 4831.412 | 5012.22 | 4277.984 | 4267.0302 | 4256.0764 | 4245.1226 | 3921.4836 | 3597.8447 | 3274.2057 | 3274.2057 | 3274.2057 | 3274.2057 | 3274.2057
STORAGE & TRANSPORT | 1954 | 2181 | 1975 | 1747 | 1490 | 1532 | 1583 | 1600 | 1629 | 1652 | 1293.915 | 1327.527 | 1327.342 | 1236.785 | 1176.02 | 1192.313 | 1483.9348 | 1469.9644 | 1455.9941 | 1424.9257 | 1346.3558 | 1267.7859 | 1189.216 | 1189.216 | 1189.216 | 1189.216 | 1189.216
WASTE DISPOSAL & RECYCLING | 1984 | 984 | 758 | 979 | 986 | 999 | 1010 | 1046 | 1046 | 1067 | 508.956 | 517.506 | 535.236 | 487.462 | 415.479 | 419.603 | 395.2418 | 394.1774 | 393.1129 | 391.4443 | 322.5855 | 253.7268 | 184.868 | 184.868 | 184.868 | 184.868 | 184.868
HIGHWAY VEHICLES | 16910 | 15392 | 13869 | 12354 | 9388 | 8860 | 8332 | 7804 | 7277 | 6749 | 6220.77 | 5985.406 | 5859.225 | 5680.576 | 5325.397 | 4952.094 | 4917.3502 | 4648.9491 | 4380.548 | 4075.7431 | 3729.1798 | 3382.6164 | 3036.0531 | 2906.2331 | 2660.7431 | 2332.8071 | 1968.3659
OFF-HIGHWAY | 1616 | 1917 | 2192 | 2439 | 2662 | 2709 | 2754 | 2799 | 2845 | 2890 | 2934.983 | 2751.852 | 2673.287 | 2681.705 | 2643.706 | 2622.356 | 3057.3604 | 2993.5117 | 2929.6629 | 2839.8703 | 2749.7595 | 2659.6488 | 2569.538 | 2482.0573 | 2256.9427 | 1950.768 | 1599.5096
MISCELLANEOUS | 1101 | 716 | 1134 | 566 | 1059 | 756 | 486 | 556 | 720 | 551 | 1940.443 | 815.929 | 717.85 | 791.077 | 733.032 | 532.489 | 3970.3082 | 3970.3082 | 3970.3082 | 3291.4637 | 3432.7244 | 3573.9851 | 4694.2096 | 4694.2096 | 4694.2096 | 4694.2096 | 4694.2096
TOTAL | 34659 | 30765 | 31106 | 27404 | 24108 | 23577 | 23066 | 22730 | 22569 | 22041 | 20871.338 | 19530.288 | 18781.549 | 18270 | 17512.392 | 17111.318 | 21165.1267 | 20476.5454 | 19787.9641 | 18340.2936 | 17803.5201 | 17266.7466 | 17708.937 | 17491.6363 | 17021.0317 | 16386.9209 | 15671.2214
WILDFIRES | 917 | 587 | 1024 | 465 | 983 | 678 | 407 | 478 | 638 | 464 | 1869.894 | 744.2908 | 645.4077 | 667.0394 | 614.8336 | 412.3283 | 3213.475 | 3213.475 | 3213.475 | 1867.6695 | 1867.6695 | 1867.6695 | 2846.6334 | 2846.6334 | 2846.6334 | 2846.6334 | 2846.6334
TOTAL WITHOUT WILDFIRES | 33742 | 30178 | 30082 | 26939 | 23125 | 22899 | 22659 | 22252 | 21931 | 21577 | 19001.444 | 18785.9972 | 18136.1413 | 17602.9606 | 16897.5584 | 16698.9897 | 17951.6517 | 17263.0704 | 16574.4891 | 16472.6241 | 15935.8506 | 15399.0771 | 14862.3036 | 14645.0029 | 14174.3982 | 13540.2875 | 12824.5879
| 1970 | 1975 | 1980 | 1985 | 1990 | 1991 | 1992 | 1993 | 1994 | 1995 | 1996 | 1997 | 1998 | 1999 | 2000 | 2001 | 2002 | 2003 | 2004 | 2005 | 2006 | 2007 | 2008 | 2009 | 2010 | 2011 | 2012
Fuel Combustion | 721 | 660 | 1050 | 1569 | 1005 | 1075 | 1115 | 993 | 989 | 1073 | 1122.202 | 1120.359 | 1119.61 | 1144.772 | 1183.891 | 1185.915 | 1724.4205 | 1405.892 | 1087.3635 | 768.7274 | 689.2921 | 609.8569 | 530.4217 | 530.4217 | 530.4217 | 530.4217 | 530.4217
Industrial Processes | 14311 | 12080 | 12862 | 10475 | 9994 | 10177 | 10379 | 10578 | 10739 | 10779 | 8652.837 | 8856.637 | 8411.467 | 7971.812 | 7626.316 | 7818.409 | 7495.6873 | 7457.8844 | 7420.0814 | 7364.4892 | 7202.5643 | 7040.6394 | 6878.7145 | 6878.7145 | 6878.7145 | 6878.7145 | 6878.7145
Transportation | 18526 | 17309 | 16061 | 14793 | 12050 | 11569 | 11086 | 10603 | 10122 | 9639 | 9155.753 | 8737.258 | 8532.512 | 8362.281 | 7969.103 | 7574.45 | 7974.7106 | 7642.4608 | 7310.2109 | 6915.6134 | 6478.9393 | 6042.2652 | 5605.5911 | 5388.2904 | 4917.6858 | 4283.575 | 3567.8755
Miscellaneous | 1101 | 716 | 1134 | 566 | 1059 | 756 | 486 | 556 | 720 | 551 | 1940.443 | 815.929 | 717.85 | 791.077 | 733.032 | 532.489 | 3970.3082 | 3970.3082 | 3970.3082 | 3291.4637 | 3432.7244 | 3573.9851 | 4694.2096 | 4694.2096 | 4694.2096 | 4694.2096 | 4694.2096
Fires | 917 | 587 | 1024 | 465 | 983 | 678 | 407 | 478 | 638 | 464 | 1869.894 | 744.2908 | 645.4077 | 667.0394 | 614.8336 | 412.3283 | 3213.475 | 3213.475 | 3213.475 | 1867.6695 | 1867.6695 | 1867.6695 | 2846.6334 | 2846.6334 | 2846.6334 | 2846.6334 | 2846.6334
Total | 34659 | 30765 | 31107 | 27403 | 24108 | 23577 | 23066 | 22730 | 22570 | 22042 | 20871.235 | 19530.183 | 18781.439 | 18269.942 | 17512.342 | 17111.263 | 21165.1267 | 20476.5454 | 19787.9641 | 18340.2936 | 17803.5201 | 17266.7466 | 17708.937 | 17491.6363 | 17021.0317 | 16386.9209 | 15671.2214

## NH3National
| National Emission Trends - updated 7/18/2005 | [11 empty] | updated with 2012 by JD 5/2012
| Ammonia Emissions (thousand short tons) | [11 empty] | updated with 2008 v2 by JD 5/2012
Source Category | 1990 | 1991 | 1992 | 1993 | 1994 | 1995 | 1996 | 1997 | 1998 | 1999 | 2000 | 2001 | 2002 | 2003 | 2004 | 2005 | 2006 | 2007 | 2008 | 2009 | 2010 | 2011 | 2012
FUEL COMB. ELEC. UTIL. | 0 | 0 | 0 | 0 | 0 | 0 | 6 | 6 | 8 | 11 | 11 | 11 | 28.8631 | 27.7169 | 26.5708 | 25.4246 | 25.8947 | 26.3648 | 26.835 | 26.835 | 26.835 | 26.835 | 26.835
FUEL COMB. INDUSTRIAL | 17 | 17 | 17 | 18 | 18 | 18 | 34 | 33 | 33 | 31 | 31 | 31 | 16.7578 | 17.6825 | 18.6073 | 19.532 | 17.1889 | 14.8459 | 12.5028 | 12.5028 | 12.5028 | 12.5028 | 12.5028
FUEL COMB. OTHER | 8 | 8 | 8 | 8 | 8 | 8 | 7 | 7 | 6 | 8 | 8 | 8 | 18.3352 | 18.1489 | 17.9625 | 17.7762 | 32.958 | 48.1397 | 63.3215 | 63.3215 | 63.3215 | 63.3215 | 63.3215
CHEMICAL & ALLIED PRODUCT MFG | 183 | 183 | 183 | 183 | 183 | 183 | 123 | 125 | 130 | 25 | 26 | 27 | 23.123 | 21.3364 | 19.5497 | 17.7631 | 18.0815 | 18.3999 | 18.7183 | 18.7183 | 18.7183 | 18.7183 | 18.7183
METALS PROCESSING | 6 | 6 | 6 | 6 | 6 | 6 | 5 | 5 | 5 | 2 | 2 | 2 | 3.2485 | 3.0723 | 2.8962 | 2.72 | 2.4765 | 2.2329 | 1.9893 | 1.9893 | 1.9893 | 1.9893 | 1.9893
PETROLEUM & RELATED INDUSTRIES | 43 | 43 | 43 | 43 | 43 | 43 | 16 | 17 | 17 | 9 | 10 | 10 | 2.8796 | 2.4138 | 1.9481 | 1.4823 | 1.4618 | 1.4413 | 1.4208 | 1.4208 | 1.4208 | 1.4208 | 1.4208
OTHER INDUSTRIAL PROCESSES | 38 | 38 | 39 | 39 | 40 | 40 | 43 | 45 | 45 | 48 | 50 | 52 | 177.239 | 177.831 | 178.423 | 178.8411 | 137.8925 | 96.9439 | 55.9953 | 55.9953 | 55.9953 | 55.9953 | 55.9953
SOLVENT UTILIZATION | NA | NA | NA | NA | NA | NA | 0 | 0 | 0 | 0 | 0 | 0 | 0.29582 | 0.31791 | 0.33999 | 0.36208 | 0.36869 | 0.37529 | 0.3819 | 0.3819 | 0.3819 | 0.3819 | 0.3819
STORAGE & TRANSPORT | 0 | 0 | 0 | 0 | 0 | 0 | 1 | 1 | 1 | 5 | 5 | 5 | 0.73077 | 0.68438 | 0.63799 | 0.5916 | 2.0474 | 3.5031 | 4.9589 | 4.9589 | 4.9589 | 4.9589 | 4.9589
WASTE DISPOSAL & RECYCLING | 82 | 86 | 89 | 93 | 93 | 93 | 84 | 84 | 86 | 82 | 83 | 85 | 25.7628 | 26.4425 | 27.1223 | 27.7956 | 41.1545 | 54.5134 | 67.8722 | 67.8722 | 67.8722 | 67.8722 | 67.8722
HIGHWAY VEHICLES | 155 | 169 | 182 | 195 | 209 | 222 | 236 | 265 | 256 | 267 | 275 | 278 | 293.9995 | 295.6186 | 297.2377 | 296.797 | 243.784 | 190.7711 | 137.7581 | 130.3164 | 116.38 | 98.1566 | 78.6424
OFF-HIGHWAY | 31 | 35 | 35 | 36 | 36 | 37 | 34 | 34 | 35 | 3 | 3 | 3 | 2.795 | 2.7892 | 2.7834 | 2.7624 | 3.0857 | 3.409 | 3.7323 | 3.7848 | 3.9266 | 4.1474 | 4.4587
MISCELLANEOUS | 3757 | 3799 | 3841 | 3897 | 3953 | 4009 | 4138 | 4195 | 4318 | 4366 | 4403 | 3177 | 3538.9801 | 3522.8118 | 3506.6435 | 3490.4752 | 3626.9988 | 3763.5225 | 3968.2331 | 3968.2331 | 3968.2331 | 3968.2331 | 3968.2331
TOTAL | 4319 | 4382 | 4443 | 4518 | 4589 | 4659 | 4728 | 4819 | 4939 | 4857 | 4908 | 3691 | 4133.0102 | 4116.8663 | 4100.7224 | 4084.5785 | 4153.393 | 4224.4628 | 4363.7196 | 4356.3304 | 4342.5357 | 4324.5332 | 4305.3302
MISCELLANEOUS | 3757 | 3799 | 3841 | 3897 | 3953 | 4009 | 4138 | 4195 | 4318 | 4366 | 4403 | 3177 | 3538.9801 | 3522.8118 | 3506.6435 | 3490.4752 | 3626.9988 | 3763.5225 | 3968.2331 | 3968.2331 | 3968.2331 | 3968.2331 | 3968.2331
TOTAL WITHOUT MISC | 562 | 583 | 602 | 621 | 636 | 650 | 590 | 624 | 621 | 491 | 505 | 514 | 594.0301 | 594.0545 | 594.0789 | 594.1033 | 526.3941 | 460.9403 | 395.4865 | 388.0973 | 374.3026 | 356.3001 | 337.0971
WILDFIRES | [12 empty] | 224.7389 | 224.7389 | 224.7389 | 129.9248 | 129.9248 | 129.9248 | 198.1118 | 198.1118 | 198.1118 | 198.1118 | 198.1118
TOTALWITHOUT WILDFIRES | [12 empty] | 3908.2714 | 3892.1274 | 3875.9835 | 3954.6537 | 4023.4681 | 4094.538 | 4165.6078 | 4158.2186 | 4144.4239 | 4126.4215 | 4107.2184
FC | 25 | 25 | 25 | 26 | 26 | 26 | 47 | 46 | 47 | 50 | 50 | 50 | 63.9561 | 63.5483 | 63.1406 | 62.7328 | 76.0416 | 89.3505 | 102.6593 | 102.6593 | 102.6593 | 102.6593 | 102.6593
IP | 352 | 356 | 360 | 364 | 365 | 365 | 272 | 277 | 284 | 171 | 176 | 181 | 233.2795 | 232.0984 | 230.9172 | 229.5558 | 203.4827 | 177.4097 | 151.3367 | 151.3367 | 151.3367 | 151.3367 | 151.3367
TR | 186 | 204 | 217 | 231 | 245 | 259 | 270 | 299 | 291 | 270 | 278 | 281 | 296.7945 | 298.4078 | 300.0211 | 299.5594 | 246.8697 | 194.1801 | 141.4904 | 134.1012 | 120.3066 | 102.3041 | 83.1011
MI | 3757 | 3799 | 3841 | 3897 | 3953 | 4009 | 4138 | 4195 | 4318 | 4366 | 4403 | 3177 | 3538.9801 | 3522.8118 | 3506.6435 | 3490.4752 | 3626.9988 | 3763.5225 | 3968.2331 | 3968.2331 | 3968.2331 | 3968.2331 | 3968.2331
tot | 4320 | 4384 | 4443 | 4518 | 4589 | 4659 | 4727 | 4817 | 4940 | 4857 | 4907 | 3689 | 4133.0102 | 4116.8663 | 4100.7224 | 4082.3231 | 4153.393 | 4224.4628 | 4363.7196 | 4356.3304 | 4342.5357 | 4324.5332 | 4305.3302