## Estimate
Table HC8.7. Water Heating in U.S. Homes, By Census Region, 2009
Million Housing Units, Preliminary
Census Region
Total U.S.1 (millions)
|  | Northeast | Midwest | South | West
Water Heating
Total Homes | 113.6 | 20.8 | 25.9 | 42.1 | 24.8
Number of Storage Tank Water Heaters
0 | 2.9 | 1.3 | 0.4 | 0.7 | 0.5
1 | 108.1 | 19.3 | 25 | 40.2 | 23.6
2 or More | 2.7 | 0.2 | 0.5 | 1.2 | 0.7
Number of Tankless Water Heaters3
0 | 110.4 | 19.4 | 25.6 | 41.2 | 24.2
1 | 3.1 | 1.4 | 0.3 | 0.8 | 0.6
2 or More | 0.1 | N | N | Q | Q
Main Water Heater
Main Water Heater Type
Storage Tank | 110.6 | 19.4 | 25.5 | 41.3 | 24.3
Tankless | 2.6 | 1.3 | 0.2 | 0.6 | 0.5
Do Not Use Hot Water | 0.4 | Q | 0.2 | Q | Q
Housing Units Served by Main
Water Heater2
One Housing Unit | 100 | 15.5 | 22.8 | 39.9 | 21.8
Two or More Housing Units | 13.1 | 5.2 | 3 | 2.1 | 2.9
Do Not Use Hot Water | 0.4 | Q | 0.2 | Q | Q
Fuel Used by Main Water Heater2
Natural Gas | 58.4 | 11.4 | 16.8 | 13.6 | 16.5
For One Housing Unit | 49.7 | 7.9 | 14.6 | 12.7 | 14.5
For Two or More Housing Units | 8.7 | 3.5 | 2.2 | 0.9 | 2.1
Electricity | 46.7 | 5.1 | 7.6 | 27.2 | 6.9
For One Housing Unit | 43.7 | 4.3 | 6.9 | 26.1 | 6.4
For Two or More Housing Units | 3 | 0.8 | 0.6 | 1.1 | 0.5
Propane/LPG | 4.2 | 0.7 | 1.3 | 1 | 1.2
Fuel Oil | 3.6 | 3.5 | Q | Q | Q
Other | 0.4 | Q | Q | Q | 0.1
Do Not Use Hot Water | 0.4 | Q | 0.2 | Q | Q
Size of Main Water Heater
Used by One Housing Unit
Small (30 Gallons or Less) | 15.1 | 1.9 | 3.5 | 7.3 | 2.5
Medium (31 to 49 Gallons) | 54.4 | 8.1 | 13.4 | 21 | 11.8
Large (50 Gallons or More) | 28.3 | 4.5 | 5.6 | 11.1 | 7.1
Used by Two or More Housing Units2
Small (30 Gallons or Less) | 0.9 | 0.2 | 0.3 | 0.2 | 0.2
Medium (31 to 49 Gallons) | 2.6 | 0.8 | 0.7 | 0.5 | 0.6
Large (50 Gallons or More) | 9.3 | 4 | 1.9 | 1.2 | 2.1
Tankless Water Heater | 2.6 | 1.3 | 0.2 | 0.6 | 0.5
Do Not Use Hot Water | 0.4 | Q | 0.2 | Q | Q
Age of Main Water Heater
Less Than 2 Years | 14.1 | 2.5 | 3.6 | 4.8 | 3.1
2 to 4 Years | 21.2 | 3.9 | 4.5 | 8.4 | 4.3
5 to 9 Years | 35.8 | 6.7 | 7.7 | 13.7 | 7.6
10 to 14 Years | 22.1 | 3.6 | 5.3 | 8.4 | 4.9
15 to 19 Years | 9 | 1.7 | 2.3 | 3.1 | 1.9
20 Years or More | 11 | 2.4 | 2.4 | 3.4 | 2.8
Do Not Use Hot Water | 0.4 | Q | 0.2 | Q | Q
Main Water Heater Insulated With
Water Heater Blanket
Yes | 14 | 2.4 | 2.4 | 4.1 | 5.1
No | 96.6 | 17 | 23.1 | 37.2 | 19.2
Tankless Water Heater | 2.6 | 1.3 | 0.2 | 0.6 | 0.5
Do Not Use Hot Water | 0.4 | Q | 0.2 | Q | Q
Secondary Water Heater
Secondary Water Heater Type
Storage Tank | 2.8 | 0.3 | 0.5 | 1.3 | 0.7
Tankless | 0.6 | 0.1 | Q | 0.2 | 0.2
Only One Water Heater or
Do Not Use Hot Water | 110.2 | 20.4 | 25.3 | 40.6 | 23.9
Fuel Used by Secondary Water Heater
Natural Gas | 1.3 | 0.2 | 0.2 | 0.6 | 0.4
Electricity | 1.6 | 0.1 | 0.2 | 0.8 | 0.5
Propane/LPG | 0.3 | Q | 0.1 | 0.1 | Q
Fuel Oil | 0.1 | 0.1 | N | N | Q
Other | 0.1 | Q | Q | Q | Q
Only One Water Heater or
Do Not Use Hot Water | 110.2 | 20.4 | 25.3 | 40.6 | 23.9
Size of Secondary Water Heater
Small (30 Gallons or Less) | 0.7 | Q | 0 | 0.3 | 0.2
Medium (31 to 49 Gallons) | 1.3 | 0.1 | 0.2 | 0.7 | 0.3
Large (50 Gallons or More) | 0.9 | Q | 0.3 | 0.3 | 0.2
Tankless Secondary Water Heater | 0.6 | 0.1 | Q | 0.2 | 0.2
Only One Water Heater or
Do Not Use Hot Water | 110.2 | 20.4 | 25.3 | 40.6 | 23.9
Age of Secondary Water Heater
Less Than 2 Years | 0.4 | 0.1 | Q | 0.1 | 0.2
2 to 4 Years | 0.8 | 0.1 | 0.1 | 0.4 | 0.2
5 to 9 Years | 0.9 | 0.1 | 0.1 | 0.5 | 0.2
10 to 14 Years | 0.6 | Q | 0.2 | 0.2 | 0.2
15 to 19 Years | 0.2 | Q | Q | Q | 0.1
20 Years or More | 0.4 | Q | Q | 0.2 | 0.1
Only One Water Heater or
Do Not Use Hot Water | 110.2 | 20.4 | 25.3 | 40.6 | 23.9
Hot Tub or Spa and Fuel
Yes | 6.4 | 1.2 | 1.2 | 2 | 2
Electricity | 4.5 | 0.8 | 1 | 1.5 | 1.2
Natural Gas | 1.5 | 0.2 | 0.2 | 0.4 | 0.7
Other | 0.3 | Q | Q | 0.1 | 0.1
No | 107.3 | 19.6 | 24.7 | 40.1 | 22.9
Heated Swimming Pool and Fuel
Yes | 2.1 | 0.4 | 0.4 | 0.7 | 0.6
Natural Gas | 1.1 | 0.2 | 0.3 | 0.3 | 0.3
Electricity | 0.5 | Q | Q | 0.3 | 0.1
Propane/LPG | 0.2 | 0.1 | Q | Q | Q
Other | 0.3 | Q | Q | 0.1 | 0.1
Pool Not Heated | 5.9 | 1.3 | 0.9 | 2.4 | 1.3
No Swimming Pool | 70.6 | 10.9 | 18 | 26.7 | 15
Not Asked (Apartments and Mobile Homes) | 35.1 | 8.1 | 6.7 | 12.3 | 7.9
Heated Aquarium (20 gallons or larger)
Yes | 4.4 | 0.8 | 1.2 | 1.3 | 1.1
No | 109.2 | 20 | 24.8 | 40.8 | 23.7
1Total U.S. includes all primary occupied housing units in the 50 States and the District of Columbia. Vacant housing units, seasonal units, second homes, military housing, and group quarters are excluded. 2Use of a water heater for another housing unit also includes the use of the water heater for a business or farm building as well as another housing unit. 3Tankless water heaters, also known as instantaneous or on-demand water heaters, are water heaters that do not contain a storage tank. The water is only heated as it passes through the heat exchanger. Q = Data withheld either because the Relative Standard Error (RSE) was greater than 50 percent or fewer than 10 households were sampled. N = No cases in reporting sample. Notes: ● Because of rounding, data may not sum to totals. ● See Glossary for definition of terms used in these tables. Source: Energy Information Administration, Office of Energy Consumption and Efficiency Statistics, Forms EIA-457 A and C of the 2009 Residential Energy Consumption Survey.

## RSE
Table HC8.7. Water Heating in U.S. Homes, By Census Region, 2009
Relative Standard Errors, Preliminary
| RSEs for Total U.S.1 | Census Region
|  | Northeast | Midwest | South | West
Water Heating
Total Homes | 0 | 0 | 0 | 0 | 0
Number of Storage Tank Water Heaters
0 | 5.6 | 7.6 | 15.9 | 12.4 | 13.6
1 | 0.2 | 0.5 | 0.4 | 0.5 | 0.4
2 or More | 7.7 | 20.3 | 18 | 13.2 | 10.6
Number of Tankless Water Heaters3
0 | 0.2 | 0.5 | 0.3 | 0.2 | 0.3
1 | 5.5 | 7.8 | 22.2 | 11.7 | 9.8
2 or More | 27.2 | 0 | 0 | 37.1 | 37.4
Main Water Heater
Main Water Heater Type
Storage Tank | 0.1 | 0.5 | 0.2 | 0.2 | 0.3
Tankless | 5.8 | 8.3 | 21.6 | 12.1 | 12.3
Do Not Use Hot Water | 20.2 | 38.9 | 37.6 | 34.9 | 41.6
Housing Units Served by Main
Water Heater2
One Housing Unit | 0.4 | 1.1 | 0.7 | 0.5 | 0.8
Two or More Housing Units | 2.7 | 3.3 | 5 | 10.3 | 5.9
Do Not Use Hot Water | 20.2 | 38.9 | 37.6 | 34.9 | 41.6
Fuel Used by Main Water Heater2
Natural Gas | 0.7 | 1.9 | 1.2 | 1.7 | 1.3
For One Housing Unit | 0.9 | 2.5 | 1.7 | 1.9 | 1.5
For Two or More Housing Units | 3.9 | 5.7 | 8.6 | 14.6 | 6.6
Electricity | 1.1 | 5.4 | 3 | 1 | 2.9
For One Housing Unit | 1.1 | 5.7 | 3.1 | 1.1 | 3.5
For Two or More Housing Units | 7.9 | 14.2 | 18.8 | 14.7 | 14
Propane/LPG | 5.7 | 15.2 | 8 | 10.9 | 12.6
Fuel Oil | 3.9 | 3.7 | 106.6 | 69.3 | 106.3
Other | 18.1 | 31.2 | 54.7 | 39.3 | 21
Do Not Use Hot Water | 20.2 | 38.9 | 37.6 | 34.9 | 41.6
Size of Main Water Heater
Used by One Housing Unit
Small (30 Gallons or Less) | 3.3 | 11.1 | 7 | 4.7 | 7
Medium (31 to 49 Gallons) | 1.2 | 2.2 | 2.7 | 2.2 | 2
Large (50 Gallons or More) | 2.2 | 4.3 | 5.8 | 4 | 3.5
Used by Two or More Housing Units2
Small (30 Gallons or Less) | 11.6 | 18.3 | 27.6 | 17.1 | 24.6
Medium (31 to 49 Gallons) | 7.4 | 12.3 | 16.2 | 14.8 | 15.6
Large (50 Gallons or More) | 3.6 | 4.7 | 9.3 | 13.4 | 6.5
Tankless Water Heater | 5.8 | 8.3 | 21.6 | 12.1 | 12.3
Do Not Use Hot Water | 20.2 | 38.9 | 37.6 | 34.9 | 41.6
Age of Main Water Heater
Less Than 2 Years | 2.9 | 5.7 | 6.1 | 5.8 | 4.5
2 to 4 Years | 2.2 | 4.8 | 5.3 | 3.3 | 5
5 to 9 Years | 1.6 | 3.6 | 3.5 | 2.6 | 3.3
10 to 14 Years | 1.9 | 4.6 | 4 | 3.2 | 3.9
15 to 19 Years | 3.7 | 9.9 | 6.7 | 6.7 | 6.8
20 Years or More | 3.8 | 8.2 | 8.2 | 6.6 | 7.8
Do Not Use Hot Water | 20.2 | 38.9 | 37.6 | 34.9 | 41.6
Main Water Heater Insulated With
Water Heater Blanket
Yes | 2.9 | 6.7 | 7.6 | 6 | 4.4
No | 0.5 | 1.1 | 0.8 | 0.6 | 1.3
Tankless Water Heater | 5.8 | 8.3 | 21.6 | 12.1 | 12.3
Do Not Use Hot Water | 20.2 | 38.9 | 37.6 | 34.9 | 41.6
Secondary Water Heater
Secondary Water Heater Type
Storage Tank | 7.2 | 17.1 | 18.2 | 12.1 | 9.6
Tankless | 12.7 | 22.2 | 43.9 | 24.8 | 17.1
Only One Water Heater or
Do Not Use Hot Water | 0.2 | 0.3 | 0.4 | 0.4 | 0.3
Fuel Used by Secondary Water Heater
Natural Gas | 9.6 | 20.1 | 22.5 | 18.1 | 11.8
Electricity | 10.3 | 32.3 | 34.8 | 14.2 | 17.9
Propane/LPG | 23.8 | 97.7 | 44.3 | 36.1 | 45.8
Fuel Oil | 27 | 27.8 | 0 | 0 | 106.3
Other | 31.9 | 60.4 | 57.2 | 106.7 | 49.9
Only One Water Heater or
Do Not Use Hot Water | 0.2 | 0.3 | 0.4 | 0.4 | 0.3
Size of Secondary Water Heater
Small (30 Gallons or Less) | 14.1 | 38.1 | 47.3 | 20.7 | 24.8
Medium (31 to 49 Gallons) | 9.9 | 20.4 | 26.3 | 15.5 | 14.7
Large (50 Gallons or More) | 12.8 | 38.3 | 24.6 | 22.3 | 23
Tankless Secondary Water Heater | 12.7 | 22.2 | 43.9 | 24.8 | 17.1
Only One Water Heater or
Do Not Use Hot Water | 0.2 | 0.3 | 0.4 | 0.4 | 0.3
Age of Secondary Water Heater
Less Than 2 Years | 17.1 | 28.1 | 48.2 | 33 | 29.9
2 to 4 Years | 11.9 | 30.5 | 30.2 | 17.4 | 23.1
5 to 9 Years | 12.1 | 25.6 | 28.3 | 19.1 | 19.3
10 to 14 Years | 15.2 | 44.4 | 34.5 | 21.2 | 26.8
15 to 19 Years | 20.1 | 59.7 | 40.5 | 38.9 | 32.4
20 Years or More | 17.3 | 52.6 | 50.6 | 26 | 27.9
Only One Water Heater or
Do Not Use Hot Water | 0.2 | 0.3 | 0.4 | 0.4 | 0.3
Hot Tub or Spa and Fuel
Yes | 4.1 | 9.3 | 9.2 | 8 | 7
Electricity | 4.8 | 8.3 | 12 | 8.3 | 8.9
Natural Gas | 9.3 | 19.9 | 32.5 | 17.7 | 13.2
Other | 25 | 55.1 | 69.8 | 40.4 | 39.8
No | 0.2 | 0.5 | 0.5 | 0.4 | 0.6
Heated Swimming Pool and Fuel
Yes | 6.7 | 19.9 | 15.7 | 11 | 9.9
Natural Gas | 10.3 | 24.3 | 22.3 | 19.4 | 17.1
Electricity | 14.2 | 62.1 | 54.8 | 18.4 | 22.5
Propane/LPG | 28.1 | 44.7 | 57.7 | 44.9 | 55.9
Other | 16.9 | 49.2 | 52.5 | 31.6 | 24
Pool Not Heated | 4.6 | 7.5 | 13.3 | 7.9 | 9.8
No Swimming Pool | 0.4 | 1.2 | 0.6 | 0.8 | 1
Not Asked (Apartments and Mobile Homes) | 0 | 0 | 0 | 0 | 0
Heated Aquarium (20 gallons or larger)
Yes | 5.7 | 12.2 | 13.3 | 9.8 | 10.4
No | 0.2 | 0.5 | 0.6 | 0.3 | 0.5
1Total U.S. includes all primary occupied housing units in the 50 States and the District of Columbia. Vacant housing units, seasonal units, second homes, military housing, and group quarters are excluded. 2Use of a water heater for another housing unit also includes the use of the water heater for a business or farm building as well as another housing unit. 3Tankless water heaters, also known as instantaneous or on-demand water heaters, are water heaters that do not contain a storage tank. The water is only heated as it passes through the heat exchanger. Q = Data withheld either because the Relative Standard Error (RSE) was greater than 50 percent or fewer than 10 households were sampled. N = No cases in reporting sample. Notes: ● Because of rounding, data may not sum to totals. ● See Glossary for definition of terms used in these tables. Source: Energy Information Administration, Office of Energy Consumption and Efficiency Statistics, Forms EIA-457 A and C of the 2009 Residential Energy Consumption Survey.