## Interop Reqs
Req # | Section | Section Heading | Requirement | Requires Card for Testing? | # Vectors | Comment
1 | 2.1.1.1 | Programming Voltage | PIV Cards shall not require a Programming Voltage to operate correctly. | Yes | 2 | (1) Supports Programming Voltage (1) Does not support Programming Voltage
2 | 2.1.1.2 | Operating Class | PIV cards shall support the Class A operating class as defined in ISO/IEC 7816-3:1997 and ISO/IEC 7816-3:1997/Amd 1:2002. | Yes | 1 | (1) Supports Class A
3 | 2.1.1.3 | Transmission Protocol | At a minimum, PIV Cards shall support either the T=0 or T=1 transmission protocol as defined in ISO/IEC 7816-3:1997. The card may support both protocols. | Yes | 2 | (1) T=0 (1) T=1
4 | 2.1.1.4 | Reserved for Future Use (RFU) Bits | PIV Cards shall not require the use of any RFU bits in the Global or Specific Interface Bytes to operate correctly. | Yes | 3 | (1) Supports RFU bits in the Global Interface (1) Supports RFU bits in the Specific Mode (1) Does not support RFU bits in the Global or Specific Interface
5 | 2.1.2 | Contactless Interface | PIV Card Contactless interfaces shall comply with FIPS 201 and supporting documentation. | No | N/A | Not a specific requirement
6 | 2.2.1.1 | Type A and B Communication Signal Interfaces | The contactless interface of the reader shall support both the Type A and Type B communication signal interfaces as defined in ISO/IEC 14443-2:2001. | Yes | 2 | (1) Type A (1) Type B
7 | 2.2.1.2 | Type A and B Initialization and Anti-Collision | The contactless interface of the reader shall support both Type A and Type B initialization and anti-collision methods as defined in ISO/IEC 14443-3:2001. | Yes | 4 | (1) Supports Type A initialization and anticollision methods (1) Does not support Type A initialization and anticollision methods (1) Supports Type B initialization and anticollision methods (1) Does not support Type B initialization and anticollision methods
8 | 2.2.1.3 | Type A and B Transmission Protocols | The contactless interface of the reader shall support both Type A and Type B transmission protocols as defined in ISO/IEC 14443-4:2001. | Yes | 4 | (1) Supports Type A transmission protocols (1) Does not support Type A transmission protocols (1) Supports Type B transmission protocols (1) Does not support Type B transmission protocols
9 | 2.2.2.1 | Operating Class | PIV readers shall support the Class A operating class as defined in ISO/IEC 7816-3:1997 and ISO/IEC 7816-3:1997/Amd 1:2002. | Yes | 1 | (1) Class A explicit card
10 | 2.2.2.2 | Transmission Protocol | The contact interface of the reader shall support both the T=0 and T=1 transmission protocols as defined in ISO/IEC 7816-3:1997. | Yes | 2 | (1) T=0 (1) T=1
11 | 2.2.2.3 | Modes of Operation | PIV Readers shall support implicit protocol and parameter selections (PPS) as defined in ISO/IEC 7816-3:1997. | Yes | 1 | (1) Supports Class A
12 | 3.1.1.1 | Retrieval Time | Retrieval time (does not include activation/deactivation of PIV card electrical circuits by the “golden” reader) for 266 bytes of data through the contactless interface of the card shall not exceed 500 milliseconds when coupled with a “golden reader” that is operating at 106kbits/sec. | Yes | 1 | (1) Card supports loading of data >266 bytes
13 | 3.2.1.1 | Buffer Size | The reader buffer size shall be no less than 256 bytes. | Yes | 1 | (1) Card supports loading of data >255 bytes
14 | 3.2.2.1 | Bit Rate | The contactless interface of the reader shall support bit rates of fc/128 (~106 kbits/s), fc/64 (~212 kbits/s), fc/32 (~424 kbits/s) and fc/16 (~847 kbits/s) as defined in ISO/IEC 14443-3:2001/Amd.1:2005 | Yes | 4 | (1) 106 kbit/s explicit card (1) 212 kbit/s explicit card (1) 424 kbit/s explicit card (1) 847 kbit/s explicit card
15 | 3.2.3.1 | Protocol and Parameter Selection | PIV readers shall support the Protocol and Parameters Selection (PPS) protocol as defined in ISO/IEC 7816-3:1997. | Yes | 2 | (1) Supports PPS (2) Does not support PPS
16 | 4.1.1.1 | Skimming | Buffers shall not be readable through the contactless interface when the card is stored in an electromagnetically opaque sleeve at any distance. | Yes | 1 | (1) Card is not able to be read when placed in an EOS
17 | 4.2.1.1 | Eavesdropping | Buffers shall not be readable through the contactless interface more than 10 cm from the reader. | Yes | 2 | (1) Card is able to be read at distances >10 cm (1) Card is able to be read at distances <10 cm
Total # Cards Needed* |  |  |  |  | 33
* Note: Assumes a unique card for each requirement.

## Test Data Cards
Category | # Cards | Card 1 | Card 2 | Card 3 | Card 4 | Card 5 | Card 6
Authentication Key Reader | 6 | Valid Card Objects | Expired PIV Auth Cert | Revoked Cert | Untrusted Issuer | Mismatched Pub/Priv key | Supplier Specific
Biometric Reader | 3 | Card 1: Valid Card Objects; Card 2: Expired CHUID; Card 3: Supplier Specific
Biometric Authentication Reader | 4 | Valid Card Objects | Revoked signing cert | Expired Biometric | Untrusted Issuer
CHUID Authentication - Contact | 4 | Valid Card Objects | Expired CHUID | Untrusted Issuer | Supplier Specific
CHUID Authentication - Contactless | 4 | Valid Card Objects | Expired CHUID | Untrusted Issuer | Supplier Specific
CHUID Reader - Contact | 3 | Card 1: Valid Card Objects; Card 2: Expired CHUID; Card 3: Supplier Specific
CHUID Reader - Contactless | 3 | Card 1: Valid Card Objects; Card 2: Expired CHUID; Card 3: Supplier Specific
Transparent Reader | 3 | Card 1: Valid Card Objects; Card 2: Type B; Card 3: T=0
Total Cards: | 30