## 1.6.4
Buildings Energy Data Book: 1.6 Embodied Energy of Building Assemblies |  |  |  | 2012-03-16
1.6.4 | Embodied Energy of Commercial Wood-Based Roof Assemblies in the U.S.
|  | Embodied Energy | CO2 Equivalent
|  | (MMBtu/SF) (1) | Emissions (lbs/SF)
Glulam Joist with Plank Decking
with EPDM membrane |  | 0.15967 | 11.0452
with PVC membrane |  | 0.24976 | 20.7014
with Modified bitumen membrane |  | 0.25256 | 21.7817
with 4-Ply built-up roofing |  | 0.43372 | 41.491
with Steel Roofing |  | 0.10448 | 10.0531
Wood I-Joist with WSP Decking
with EPDM membrane |  | 0.14479 | 10.0972
with PVC membrane |  | 0.23487 | 19.7534
with Modified bitumen membrane |  | 0.23767 | 20.8116
with 4-Ply built-up roofing |  | 0.41883 | 40.543
with Steel Roofing |  | 0.089597 | 9.1051
Solid Wood Joist with WSP Decking
with EPDM membrane |  | 0.15186 | 10.3617
with PVC membrane |  | 0.24194 | 20.018
with Modified bitumen membrane |  | 0.24474 | 21.0982
with 4-Ply built-up roofing |  | 0.4259 | 40.8076
with Steel Roofing |  | 0.096668 | 9.3917
Wood Chord/Steel Web Truss with WSP Decking
with EPDM membrane |  | 0.16761 | 14.0875
with PVC membrane |  | 0.25769 | 23.7438
with Modified bitumen membrane |  | 0.26049 | 24.802
with 4-Ply built-up roofing |  | 0.44165 | 44.5334
with Steel Roofing |  | 0.11242 | 13.0955
Wood Truss (Flat) with WSP Decking
with EPDM membrane |  | 0.1482 | 10.7145
with PVC membrane |  | 0.23828 | 20.3707
with Modified bitumen membrane |  | 0.24108 | 21.4289
with 4-Ply built-up roofing |  | 0.42224 | 41.1603
with Steel Roofing |  | 0.093009 | 9.7224
Wood Truss (4:12 Pitch) with WSP Decking
with 30-yr. fiberglass shingles |  | 0.11395 | 7.8044
with 30-yr. organic shingles |  | 0.1226 | 8.3776
with Clay tile roof |  | 0.16371 | 19.3566
with Steel roof |  | 0.088763 | 9.1933
Note(s): | Assumptions: 60 year building lifetime. Low rise building. Values are general estimations for the U.S. All roof assemblies include R-20 continuous insulation, polyethylene membrane, latex paint, and gypsum board. All assemplies are insulated to IECC 2009 minimums for zones 3 and 6. 1) Embodied Energy: Energy use includes extraction, processing, transportation, construction, and disposal of each material.
Source(s): | Athena Institute. Athena EcoCalculator for Assemblies v.3.5.2. 2010. Available at www.athenasmi.org/tools/ecoCalculator/index.html