## 1.6.7
Buildings Energy Data Book: 1.6 Embodied Energy of Building Assemblies |  |  |  | 2012-03-16
1.6.7 | Embodied Energy of Floor Structures in the U.S.
Floor Structure with Interior Ceiling Finish of Gypsum Board, Latex Paint |  | Embodied Energy | CO2 Equivalent
|  | (MMBtu/SF) (1) | Emissions (lbs/SF)
Glulam joist and plank decking |  | 0.039789 | 3.0644
Precast Hollowcore |  | 0.048888 | 13.4262
Wood I-joist |  | 0.024037 | 2.0283
Open-web Steel Joist |  | 0.056689 | 7.9366
Open-web Steel Joist with concrete topping |  | 0.072935 | 12.3018
Precast Double-T |  | 0.038462 | 11.3759
Precast Double-T with concrete topping |  | 0.055353 | 16.4465
Steel Joist |  | 0.055068 | 8.8185
Steel Joist with plywood decking |  | 0.061229 | 9.2815
Suspended Concrete Slab |  | 0.11628 | 29.1892
Wood Joist |  | 0.023601 | 1.6535
Wood Joist with plywood decking |  | 0.033354 | 2.381
Wood Chord and Steel Web truss |  | 0.045201 | 5.9084
Wood Truss |  | 0.028349 | 2.7117
Floor Structure without Interior Ceiling Finish
Glulam joist and plank decking |  | 0.053779 | 4.3211
Precast Hollowcore |  | 0.062878 | 14.6828
Wood I-joist |  | 0.038026 | 3.2628
Open-web Steel Joist |  | 0.070679 | 9.1933
Open-web Steel Joist with concrete topping |  | 0.086924 | 13.5364
Precast Double-T |  | 0.052452 | 12.6104
Precast Double-T with concrete topping |  | 0.069342 | 17.7031
Steel Joist |  | 0.069058 | 10.0751
Steel Joist with plywood decking |  | 0.075219 | 10.5381
Suspended Concrete Slab |  | 0.13027 | 30.4238
Wood Joist |  | 0.03759 | 2.9101
Wood Joist with plywood decking |  | 0.047343 | 3.6376
Wood Chord and Steel Web truss |  | 0.059191 | 7.165
Wood Truss |  | 0.042339 | 3.9463
Note(s): | Assumptions: Values are general estimations for the U.S. 60 year building lifetime. Low rise building. 1) Embodied Energy: Energy use includes extraction, processing, transportation, construction, and disposal of each material.
Source(s): | Athena Institute. Athena EcoCalculator for Assemblies v.3.5.2. 2010. Available at www.athenasmi.org/tools/ecoCalculator/index.html