## EQP -285 SUPPLY PROCESS.DISTRIB
285 SUPPLY PROCESSING AND DISTRIBUTION
A. SOILED AREAS
1. SOILED TRANSITION ROOM (CRSR1)
JSN | NAME | QTY | ACQ / INS | DESCRIPTION | SPEC
A5106 | Waste Disposal Unit, Sharps w/Glove Dispenser | 1 | VV | The unit is designed for the disposal of sharps and complies with OSHA guidelines for the handling of sharps. It shall house a 5 quart container and be capable of being mounted on a wall. It shall have a glove dispenser attached. The unit shall be secured by a locked enclosure.
F0510 | Cart, Linen, Soiled | 1 | VV | Soiled linen collection cart, approximately 70" H x 68" W x 28" D with four (4) casters. Used to transport clean or soiled laundry.
F2020 | Can, Trash, 44 Gallon | 1 | VV | Forty four (44) gallon trash can, 32" high X 24" diameter, with lid. Used to collect and transport refuse from a point of origin to point of disposal (example: from soiled utility or a nursing unit to the trash compactor at housekeeping).
2. DECONTAMINATION (CSDE2)
A1010 | Telecommunication Outlet | 1 | CC | Telecommunication outlet location. | 27 31 00
A1014 | Telephone, Wall Mounted, 1 Line, With Speaker | 1 | CC | Telephone, wall mounted, 1 line, with speaker. | 27 31 00
A1195 | Counter, Cleanup, With 2 or 3 Sinks | 1 | CC | Two or three sink cleanup counter. Unit is constructed of type 304 corrosion resistant stainless steel. It consists of three sinks 14"W X 16"H X 10"D, hot and cold water faucet, and pre-rinse spray hose. Equipped with channel reinforced drainboards, and backsplash, and supported by tubular stainless steel legs. Unit is designed for use in control sterile supply decontamination areas. | 11 71 11
A5075 | Dispenser, Soap, Disposable | 1 | VV | Disposable soap dispenser. One-handed dispensing operation. Designed to accommodate disposable soap cartridge and valve.
A5080 | Dispenser, Paper Towel, SS, Surface Mounted | 1 | CC | A surface mounted, satin finish stainless steel, single-fold, paper towel dispenser. Dispenser features: tumbler lock; front hinged at bottom; and refill indicator slot. Minimum capacity 400 single-fold paper towels. For general purpose use throughout the facility. | 10 28 00
F2020 | Can, Trash, 44 Gallon | 1 | VV | Forty four (44) gallon trash can, 32" high X 24" diameter, with lid. Used to collect and transport refuse from a point of origin to point of disposal (example: from soiled utility or a nursing unit to the trash compactor at housekeeping).
F3200 | Clock, Battery, 12" Diameter | 1 | VV | Clock, 12" diameter. Round surface, easy to read numbers with sweep second hand. Wall mounted unit for use when impractical to install a fully synchronized clock system. Battery operated, (batteries not included).
M3070 | Hamper, Linen, Mobile, w/Lid | 1 | W | Mobile linen hamper with hand or foot operated lid. Made of heavy tubular stainless steel with heavy gauge welded steel platform. Holds 25" hamper bags. Mounted on ball bearing casters. For linen transport in hospitals and clinics.
M3072 | Frame, Infectious Waste Bag w/Lid | 1 | W | Frame for an infectious waste collection bag. Made of heavy tubular stainless steel with heavy gauge welded steel platform. Adjust to hold 18" or 25" trash bags. Mounted on ball bearing casters and includes permanently mounted hinged lid. Provides means of bagging infectious waste at point of waste generation.
P6350 | Sink, Flushing Rim, China | 1 | CC | Flushing rim sink approximately 18" H x 26" D x 22" W. Also called a clinic service sink. Unit is constructed of vitreous china with an integral flushing rim. It includes: faucet with a fork brace; 6 inch wrist control handles; plain end spout with bucket hook; stainless steel spring type front rim guard; and grid drain. If it is to be floor mounted, a base must be provided. Unit is used in utility rooms to clean equipment and materials. | 22 40 00
S0190 | Rack, 2SH, 16x16x26 Chamber | AR | CC | Rack with two extendable shelves for use with sterilizers having a 16X16X26 chamber. For use in providing loading efficiency for a wide variety of mixed or single item loads. | 11 71 00
S0940 | Washer/Disinfector,STM,1DO,RSCD1WLL,26X24X24 Cham | 1 | VV | A recessed mounted (through one wall), single door (vertical sliding with tempered glass window), multi-level, mechanical, washer/disinfector, minimum chamber size 26X24X24, utilizing facility supplied steam. The unit is controlled by a microcomputer that monitors and controls all unit operations and functions and provides both audible and visual indications of deviations. A printer-recorder documents and records each cycle performance. Processing cycles are pre-programmed with pre-wash, wash/cleaning, rinse, and thermal rinse/disinfection. For use in health care facilities and laboratories where reusable items (instruments, utensils, anesthesia/respiratory goods, and glassware) are handled for decontamination purposes. This unit is not a substitute for terminal sterilization. Unit available with manual or power door, various electrical configurations, options, and accessories. Price based upon power door, 208V, 3-phase, with various options.
S2635 | Cleaner, Ultrasonic, SNGL Chamber, CAB, F/S | 1 | CC | A free-standing, cabinet mounted, single stainless steel chamber (minimum size 10X24X12), ultrasonic cleaner. The cleaning unit includes the following minimum features: power lid, automatic detergent injector, automatic level controls, automatic timer, and switch fill and drain controls. Sonic cleaning energy provided to the chamber by transducers which are powered by a solid-state generator(s) at a frequency of 40 kHz. Designed for use in surgery reprocessing areas, central processing departments and laboratories to clean surgical instruments and other hardware with sonic energy. | 11 71 00
S9770 | Cart, Loading, Sterilizable | 1 | CC | All purpose sterilizable loading/supply cart with fixed bottom shelf, two full-length adjustable shelves, and two adjustable retaining rods. The cart is specially constructed to resist the corrosive action of high temperature steam and gas sterilization. For use with cart loading sterilizers and washers to process, transport and store goods. Cart is available in a minimum of two sizes. Dimensions and pricing based on a cart for a chamber size of 26X62X76. | 11 71 00
S2640 | Cleaner, Ultrasonic, Console, DBL CHMBR, CAB, F/S | 1 | CC | A free-standing, cabinet mounted, double stainless steel chambers (minimum sizes 10X24X12), ultrasonic cleaner and rinser and dryer. The cleaning chamber includes the following minimum features: power lid, automatic detergent injector, automatic level controls, automatic timer, and switch fill and drain controls. Sonic cleaning energy provided to the chamber by transducers which are powered by a solid-state generator(s) at a frequency of 40 kHz. The rinse/dryer chamber is of the same basic design, size, and construction as the cleaning chamber. However, the chamber has pre-positioned spray nozzles to provide complete rinse and purified-water rinse coverage and thermostatically controlled recirculated forced hot air for drying. Cleaning and rinse/drying chambers are positioned for either right-to-left or left-to-right workflow. Designed for use to clean surgical instruments and other hardware with sonic energy and effectively spray rinse and dry items after sonic cleaning. | 11 71 00
S9610 | Station, Utility / Rack | 2 | CC | Rack / utility station. The station consists of a stainless steel countertop, 4-1/2" apron, legs and necessary cross-member supports. The stations are specially designed to handle loading racks or trays for use with a specific manufacturer's related equipment and accessories but may also serve a variety of general uses, such as an accumulating, sorting, inspecting, or processing station. Various station widths/lengths (25" to 126", depending upon manufacturer) are available. Pricing based on 48' width/length. | 11 71 00
3. MANUAL EQUIPMENT WASH (CWSH1)
E0906 | Locker, Supply, General, Wall Mtd, 23"W x 20"D | AR | W | THIS TYPICAL INCLUDES: 1 Wall Mounted Rail 1 Locked Storage Container 2 Tray/Shelves 1 Drawer, 3"H (76mm) 3 Drawers, 6"H (152mm) 2 Drawers, 9"H (229mm) 1 Tray/Shelf Divider Drawer Organizer Bins Consider the need for an E0921 to transport the locker from place to place.
E1500 | Rail, MOD, W/MNTD, HX144XD | AR | W | Wall mounted rail used for hanging (mounting) lockers, shelves drawers on a wall.
S4300 | Gun, Steam | 1 | CC | A wall mounted steam gun utilizing facility supplied steam. Steam gun is provided with a 10' high pressure steam hose, 10' detergent hose, detergent tank, two nylon brushes, and one stainless steel brush. Provides a choice of steam only, steam and detergent, hot water and detergent, and hot water only. For use to clean moisture resistant items (carts, racks, and other metal items) that otherwise might require hand scrubbing. | 11 71 00
4. AUTOMATIC CART WASH (CWSH2)
S3185 | Washer, Cart & Utensil, 2 DO, PIT MNTD, RCSD 2 WLL | 1 | CC | A recessed (through two walls), pit mounted, double door (right or left-hinged, appropriate configuration to be indicated on equipment elevation drawings), cart and utensil washer (minimum chamber load capacity 78X34X76). A microprocessor-based controller monitors and controls system operations and functions. The unit provides: visual and/or audible indication of cycle operation, programmable treatment time and temperatures, and a minimum of three cycles (wash with detergent, rinse, and drying). For use in central processing to clean and decontaminate, carts, patient-care utensils (IV poles, wheel chairs, stretchers, etc.) and other bulk items. Various electrical configurations are available, for pricing 208V, 60HZ, 3-phase is used. | 11 71 00
5. DETERGENT AND WATER TREATMENT ROOM (XXYYC)
No equipment noted in MLST1691 for this room.
6. HOUSEKEEPING AIDS CLOSET – (HAC) (JANC1)
A5075 | Dispenser, Soap, Disposable | 1 | VV | Disposable soap dispenser. One-handed dispensing operation. Designed to accommodate disposable soap cartridge and valve.
A5080 | Dispenser, Paper Towel, SS, Surface Mounted | 1 | CC | A surface mounted, satin finish stainless steel, single-fold, paper towel dispenser. Dispenser features: tumbler lock; front hinged at bottom; and refill indicator slot. Minimum capacity 400 single-fold paper towels. For general purpose use throughout the facility. | 10 28 00
A5135 | Shelf, Utility W/ Mop/Broom Holders, SS, Surf Mntd | 1 | CC | A surface mounted, satin finish stainless steel, utility shelf with a maximum of 6 mop/broom holders and 5 rag hooks. Utility shelf features: 8" deep shelf; mounting brackets welded to shelf; spring activated rubber cam holders; and drying rod. Unit is available in various widths 30" (minimum, 3 holders and 2 hooks) to 48" (maximum, 6 holders and 5 hooks). For use in janitor closets. Pricing based on a 36" width. | 10 28 00
F0500 | Cart, Janitor's | 1 | VV | Janitors cart, 38" high X 66" wide X 20" deep with 25 gallon heavy duty collection bag. Accommodations for locking vault and janitorial support items (broom, dust pan, chemicals, mop and mop bucket; not included).
F0505 | Bucket, Mop, With Wringer, 26 Quart | 1 | VV | Mobile mop bucket / wringer combination, approximately 35" H x 17" W x 22" D with four 2" casters. Total capacity is 26 quarts. Unit used for general hard surface floor maintenance.
P4700 | Sink, Mop, Molded Stone, 10x36x24 | 1 | CC | Mop service sink. Also called a mop service basin and a mop receptor. Unit is made of molded stone and is a one piece item. It shall include a service faucet hose, hose bracket and mop hanger. Used in utility rooms for cleaning mops and floor cleaning equipment. | 22 40 00
7. BATHROOM, STAFF (SHWR1)
A1066 | Mirror, Float Glass, With SS Frame | AR | CC | A high quality 1/4" polished float glass mirror 36X18, framed in a one-piece, bright polished, stainless steel channel frame with 90° mitered corners. All edges of the mirror are protected by absorbing filler strips. Mirror has a galvanized steel back with integral horizontal hanging brackets and wall hanger for concealed mounting. For mounting above single wall mounted lavatories located in toilet areas, Doctors examination offices, etc. May also be used above double lavatories, either wall or countertop mounted, found in restroom areas. | 10 28 00
A5025 | Bench, Locker Room, Portable | AR | W | Locker room bench. Floor mounting -1-1/4" thick. Benches are sanded smooth with two coats of moisture-resistant sealer to ensure a protective, satin gloss surface, and mounted on strong steel pedestal anchored to the floor. Over all height of 18" includes pedestal. Size as required.
A5075 | Dispenser, Soap, Disposable | AR | VV | Disposable soap dispenser. One-handed dispensing operation. Designed to accommodate disposable soap cartridge and valve. | 10 28 00
A5080 | Dispenser, Paper Towel, SS, Surface Mounted | AR | CC | A surface mounted, satin finish stainless steel, single-fold, paper towel dispenser. Dispenser features: tumbler lock; front hinged at bottom; and refill indicator slot. Minimum capacity 400 single-fold paper towels. For general purpose use throughout the facility. | 10 28 00
A5109 | Grab Bar, 1-1/4" Dia., SS, 2 Wall, W/C Accessible | AR | CC | A 1-1/4" diameter, satin finish stainless steel, peened gripping surface, 2 wall toilet stall/ room, grab bar with concealed mounting flanges. Snap over flanges are provided to conceal mounting screws. A selection of mounting kits and concealed anchor devices are available from the manufacturers for different types of installations. Grab bar shall comply with barrier-free accessibility guidelines for structural strength. For typical water closet applications in toilet stalls and rooms where ADA (American's With Disabilities Act) requirements must be met. | 10 28 00
A5110 | Grab Bar, 1-1/4" Dia., SS, 2 Wall, Shower Use | AR | CC | A 1-1/4" diameter, satin finish stainless steel, peened gripping surface, 2 wall shower, grab bar with concealed mounting flanges. Snap over flanges are provided to conceal mounting screws. A selection of mounting kits and concealed anchor devices are available from the manufacturers for different types of installations. Grab bar shall comply with barrier-free accessibility guidelines for structural strength. For typical applications in shower stalls where ADA (American's With Disabilities Act) requirements must be met. | 10 28 00
A5145 | Hook, Garment, Double, SS, Surface Mounted | 1 | CC | A surface mounted, satin finish stainless steel, double garment hook. Equipped with a concealed mounting bracket that is secured to a concealed wall plate. For general purpose use throughout the facility to hang various items of apparel. | 10 28 00
A5170 | Rod, Shower Curtain, 1"Diameter, W/Curtain & Hooks | 1 | CC | A concealed mounted, 1" outside diameter, satin finish stainless steel, shower curtain rod with white vinyl shower curtain (72" H) and SS shower curtain hooks. Rod and curtain available in various widths. For general purpose use at shower stall or bathtub locations. Pricing based upon standard shower stall dimensions of 36" x 36" and a standard curtain height of 72". | 10 28 00
A5175 | Soap Dish, With Bar, SS, Recessed | 1 | CC | A recessed mounted, satin finish stainless steel, soap dish with bar. Soap dish furnished with retaining lip and mounting clamp for installation in stud walls or countertop aprons. For general purpose use in shower stalls or at bathtub locations. | 10 28 00
A5205 | Bar, Towel, 1" Diameter, SS, Surface Mounted | 1 | CC | A surface mounted, satin finish stainless steel, 1" diameter, towel bar. Support posts and flanges are one piece, chrome-plated, cast heavy brass with satin finish. Towel bar shall not rotate within support posts. Available in 18", 24" and 30" widths. For general purpose use in shower or bathtub rooms. Pricing based upon a suggested standard width of 18". | 10 28 00
F2000 | Basket, Wastepaper, Round, Metal | 1 | VV | Round wastepaper basket, approximately 18" high X 16" diameter. This metal unit is used to collect and temporarily store small quantities of paper refuse in patient rooms, administrative areas and nursing stations.
P3000 | Lavatory, Vitreous China, Straight Back | 1 | CC | Wall mounted, vitreous china lavatory (approximate bowl size 7"x15"x10") with: straight-front apron, straight or contoured back; faucet holes on 4" centers; gooseneck spout; wrist blade handles; and grid strainer. It shall be suitable for use in clinics, offices, washrooms or patient care areas. | 22 40 00
P5040 | Shower, Single, Hand-Held | 1 | CC | A complete, barrier-free, single hand-held, personal shower system. The shower system includes: pressure balanced mixing valve with high temperature limit stop; personal hand shower; shower hose; wall supply; and slide bar. For general purpose use throughout the facility in shower stalls. | 22 40 00
8. LOCKER ROOM, STAFF (LR001)
A1010 | Telecommunication outlet | 1 | CC | Telecommunication outlet location. | 27 31 00
A1012 | Telephone, Wall mounted, one line | 1 | CC | Telephone, wall mounted, 1 line. | 27 31 00
A1035 | Locker, Single Tier | 1 | VV | Locker, single tier, approximately 72" H x 12" W x 18" D. Unit includes coat hooks, hanger rod, and ventilating louvers. Door latch permits the use of a padlock. For storage of personal belongings.
or
A1040 | Locker, 2 Person, Side by Side, 72x15x18 | AR | VV | Two person locker, double tier, 72Hx12Wx18D. This unit includes hooks for coats and hats. Door equipped with safety guard handles. Designed for storage of coats, hats, and other personal belongings. Other width and depths are available.
A1080 | Mirror, Posture, Wall Mounted | AR | CC | Wall mounted posture mirror. Consists of a 1/4" plate glass in a sturdy corrosion resistant frame with water proof back. For educational and therapy programs. | 10 28 00
A5025 | Bench, Locker Room, Portable | 1 | VV | Locker room bench. Floor mounting -1-1/4" thick. Benches are sanded smooth with two coats of moisture-resistant sealer to ensure a protective, satin gloss surface, and mounted on strong steel pedestal anchored to the floor. Over all height of 18" includes pedestal. Size as required.
-OR-
A5020 | Bench, Locker Room, Floor Mounted | AR | VV | Portable locker room bench. Approximately 1-1/2" thick. Benches shall be laminated hardwood with a moisture resistant sealer or anodized aluminum Units are mounted on strong pedestals.
A5145 | Hook, Garment, Double, SS, Surface Mounted | AR | CC | A surface mounted, satin finish stainless steel, double garment hook. Equipped with a concealed mounting bracket that is secured to a concealed wall plate. For general purpose use throughout the facility to hang various items of apparel. | 10 28 00
A5180 | Track, Cubicle, Surface Mounted, With Curtain | 1 | CC | Surface mounted cubicle track, with curtain. Track constructed of thick extruded aluminum. Equipped with self lubricating carriers, beaded drop chain hooks, and flame resistant curtain. To include removable end caps. Designed to be suspended around patient areas where privacy is needed. Price listed is per foot of the track, curtains to be priced per quote. | 10 21 23
F2000 | Basket, Wastepaper, Round, Metal | 1 | VV | Round wastepaper basket, approximately 18" high X 16" diameter. This metal unit is used to collect and temporarily store small quantities of paper refuse in patient rooms, administrative areas and nursing stations.
B. CLEAN AREAS
1. PREPARATION, ASSEMBLY, AND STERILIZATION (CSIA1)
A1010 | Telecommunication outlet | 1 | CC | Telecommunication outlet location. | 27 31 00
C0037 | Rail, Apron, 4x36x1 | AR | CC | Apron rail. Also referred to as an apron front, apron panel, or knee space rail. Used to close in front knee space area and/or provide work surface support between two base cabinets or a base cabinet and wall. Apron rails should be ordered in pairs to provide both front and rear work surface support. | 12 32 00
CE050 | Cabinet, W/H, 2 SH, 2 GDO, Sloping Top, 38x48x13 | AR | CC | Wall hung cabinet with two adjustable shelves, framed-glass hinged doors, and sloping top. Also referred to as a framed-glass hinged double door wall case. For general purpose use throughout the facility. | 12 32 00
CT030 | Countertop, High Pressure Laminate | AR | CC | High pressure laminate countertop (composition of wood particle core with plastic laminate surface) having a hard smooth surface finish, standard thickness of 1", and a 4" butt backsplash/curb. Also referred to as a work surface or work top. Available in a wide choice of colors, patterns, and depths. Used in general purpose areas requiring a basic work surface arrangement with limited heat resistance and poor chemical resistance. Pricing based upon a 24" depth. | 12 36 00
E0945 | Cart, Computer, Mobile, 36"H x 32"W x 22"D | 1 | VV | THIS TYPICAL INCLUDES: 1 Cart Body, Style-A Narrow, w/Raised Edge Top 1 Flip-Up Shelf 1 Sharps Container Holder 1 Wastebasket and Holder 1 Chart Holder 2 Drawers, 3"H (76mm) 2 Drawers, 6"H (152mm) Drawer Organizer Bins
F0230 | Chair, Drafting, Rotary | 3 | VV | Drafting chair approximately 47" high X 20" wide X 20" deep with rotary stool and a 5 (five) star base with casters. Padded seat and back. Foot ring adjusts with chair.
F3200 | Clock, Battery, 12" Diameter | 1 | VV | Clock, 12" diameter. Round surface, easy to read numbers with sweep second hand. Wall mounted unit for use when impractical to install a fully synchronized clock system. Battery operated, (batteries not included).
M1801 | Computer, Microprocessing, w/Flat Panel Monitor | 1 | VV | Desk top microprocessing computer. The unit shall consist of a central processing mini tower, flat panel monitor, keyboard, mouse and speakers. The system shall have the following minimum characteristics: a 2.8 GHz Pentium processor; 512 MB memory; 80GB hard drive; 32/48x CD-ROMDVD combo; a 3.5" floppy drive; 1.44MB network interface card; video 32 MB NVIDIA; a 15 inch flat panel color monitor. The computer is used throughout the facility to input, manipulate and retrieve information.
M2700 | Sealer, Heat, Plastic Bag, w/Motor, Portable | 3 | VV | Portable plastic bag heat sealing machine. Heavy duty portable sealer, motor driven with foot switch, 16 inches long clamping jaw minimum, 1/8 inch (2mm) wide heat seal, grounding plug and 3-wire electrical cable. Equipped with low voltage impulse generator with electronic timer. For making air and water-tight seals on plastic bags.
S0290 | Rack, 2SH, 20x20x38 CHMBR | 1 | CC | Rack with two extendable shelves for use with sterilizers having a 20X20X38 chamber. For use in providing loading efficiency for a wide variety of mixed or single item loads. | 11 71 00
S0395 | Loading Car & Transfer Carriage, Large Chamber | 1 | CC | Loading car and transfer carriage for use with sterilizers having a 24"W x 36"H x36"D chamber. Loading car is a welded, CRS framework with two full-length adjustable shelves of CRS welded sheet metal and wire. Transfer carriage is constructed of a welded CRS or painted for corrosion protection frame and provided two fixed and two swivel casters. Loading car is secured to the transfer carriage by a locking mechanism. For loading and unloading 24x36x36 sterilizers and for transferring goods to and from processing areas. | 11 71 00
S5500 | Sterilizer, Hydrogen Peroxide Gas, 1.75 cu ft Cham | 1 | CC | A floor mounted, low temperature hydrogen peroxide gas plasma sterilizer. Sterilization chamber shall have a capacity of approximately 3.5 cubic feet (100 liters). The sterilizer shall be capable of processing metal instruments, plastics, heat and moisture sensitive devices in approximately 75 minutes with no aeration required. Unit shall be equipped with a visual display and audible alarm. A built in printer will provide system performance record for each cycle. | 11 71 00
S9610 | Station, Utility / Rack | 2 | CC | Rack / utility station. The station consists of a stainless steel countertop, 4-1/2" apron, legs and necessary cross-member supports. The stations are specially designed to handle loading racks or trays for use with a specific manufacturer's related equipment and accessories but may also serve a variety of general uses, such as an accumulating, sorting, inspecting, or processing station. Various station widths/lengths (25" to 126", depending upon manufacturer) are available. Pricing based on 48' width/length. | 11 71 00
S9770 | Cart, Loading, Sterilizable | 1 | CC | All purpose sterilizable loading/supply cart with fixed bottom shelf, two full-length adjustable shelves, and two adjustable retaining rods. The cart is specially constructed to resist the corrosive action of high temperature steam and gas sterilization. For use with cart loading sterilizers and washers to process, transport and store goods. Cart is available in a minimum of two sizes. Dimensions and pricing based on a cart for a chamber size of 26X62X76. | 11 71 00
2. ETHYLENE OXIDE GAS STERILIZATION (XXYYC)
A1010 | Telecommunication outlet | 1 | CC | Telecommunication outlet location. | 27 31 00
A5075 | Dispenser, Soap, Disposable | 1 | VV | Disposable soap dispenser. One-handed dispensing operation. Designed to accommodate disposable soap cartridge and valve.
A5080 | Dispenser, Paper Towel, SS, Surface Mounted | 1 | CC | A surface mounted, satin finish stainless steel, single-fold, paper towel dispenser. Dispenser features: tumbler lock; front hinged at bottom; and refill indicator slot. Minimum capacity 400 single-fold paper towels. For general purpose use throughout the facility. | 10 28 00
C0037 | Rail, Apron, 4x36x1 | 1 | CC | Apron rail. Also referred to as an apron front, apron panel, or knee space rail. Used to close in front knee space area and/or provide work surface support between two base cabinets or a base cabinet and wall. Apron rails should be ordered in pairs to provide both front and rear work surface support. | 12 32 00
C03E0 | Cabinet, U/C/B, 1 Shelf, 1 Drawer, 2 DO, 36x30x22 | 1 | CC | Standing height under counter base cabinet with an adjustable shelf and a full width drawer above solid hinged doors. Also referred to as a combination cabinet or a drawer and cupboard cabinet. For general purpose use throughout the facility. | 12 32 00
CE050 | Cabinet, W/H, 2 SH, 2 GDO, Sloping Top, 38x48x13 | 1 | CC | Wall hung cabinet with two adjustable shelves, framed-glass hinged doors, and sloping top. Also referred to as a framed-glass hinged double door wall case. For general purpose use throughout the facility. | 12 32 00
CT030 | Countertop, High Pressure Laminate | 1 | CC | High pressure laminate countertop (composition of wood particle core with plastic laminate surface) having a hard smooth surface finish, standard thickness of 1", and a 4" butt backsplash/curb. Also referred to as a work surface or work top. Available in a wide choice of colors, patterns, and depths. Used in general purpose areas requiring a basic work surface arrangement with limited heat resistance and poor chemical resistance. Pricing based upon a 24" depth. | 12 36 00
F0230 | Chair, Drafting, Rotary | 3 | VV | Drafting chair approximately 47" high X 20" wide X 20" deep with rotary stool and a 5 (five) star base with casters. Padded seat and back. Foot ring adjusts with chair.
F2000 | Basket, Wastepaper, Round, Metal | 1 | VV | Round wastepaper basket, approximately 18" high X 16" diameter. This metal unit is used to collect and temporarily store small quantities of paper refuse in patient rooms, administrative areas and nursing stations.
F3200 | Clock, Battery, 12" Diameter | 1 | VV | Clock, 12" diameter. Round surface, easy to read numbers with sweep second hand. Wall mounted unit for use when impractical to install a fully synchronized clock system. Battery operated, (batteries not included).
M2700 | Sealer, Heat, Plastic Bag, w/Motor, Portable | 3 | VV | Portable plastic bag heat sealing machine. Heavy duty portable sealer, motor driven with foot switch, 16 inches long clamping jaw minimum, 1/8 inch (2mm) wide heat seal, grounding plug and 3-wire electrical cable. Equipped with low voltage impulse generator with electronic timer. For making air and water-tight seals on plastic bags.
S0290 | Rack, 2SH, 20x20x38 CHMBR | 1 | CC | Rack with two extendable shelves for use with sterilizers having a 20X20X38 chamber. For use in providing loading efficiency for a wide variety of mixed or single item loads. | 11 71 00
S0395 | Loading Car & Transfer Carriage, Large Chamber | 1 | CC | Loading car and transfer carriage for use with sterilizers having a 24"W x 36"H x36"D chamber. Loading car is a welded, CRS framework with two full-length adjustable shelves of CRS welded sheet metal and wire. Transfer carriage is constructed of a welded CRS or painted for corrosion protection frame and provided two fixed and two swivel casters. Loading car is secured to the transfer carriage by a locking mechanism. For loading and unloading 24x36x36 sterilizers and for transferring goods to and from processing areas. | 11 71 00
S0595 | Loading Car & Transfer Carriage, 24x36x60 Chamber | AR | CC | Loading car and transfer carriage for use with sterilizers having a 24x36x60 chamber. Loading car is a welded, CRS framework with two full-length adjustable shelves of CRS welded sheet metal and wire. Transfer carriage is constructed of a welded CRS or painted for corrosion protection frame and provided two fixed and two swivel casters. Loading car is secured to the transfer carriage by a locking mechanism. For loading and unloading 24x36x60 sterilizers and for transferring goods to and from processing areas. | 11 71 00
S9610 | Station, Utility / Rack | 2 | CC | Rack / utility station. The station consists of a stainless steel countertop, 4-1/2" apron, legs and necessary cross-member supports. The stations are specially designed to handle loading racks or trays for use with a specific manufacturer's related equipment and accessories but may also serve a variety of general uses, such as an accumulating, sorting, inspecting, or processing station. Various station widths/lengths (25" to 126", depending upon manufacturer) are available. Pricing based on 48' width/length. | 11 71 00
E0945 | Cart, Computer Mobile | 1 | CC | THIS TYPICAL INCLUDES: 1 Cart Body, Style-A Narrow, w/Raised Edge Top 2 Accessory Rail, Side 1 Wastebasket and Holder 1 Flip-up Shelf 2 Drawers, 3"H (76mm) 1 Drawer, 6"H (152mm) Drawer Organizer Bins | 11 71 00
U0012 | Sterilizer, Ethylene Oxide | 1 | CC | A floor mounted, low temperature hydrogen peroxide gas plasma sterilizer. Sterilization chamber shall have a capacity of approximately 3.5 cubic feet (100 liters). The sterilizer shall be capable of processing metal instruments, plastics, heat and moisture sensitive devices in approximately 75 minutes with no aeration required. Unit shall be equipped with a visual display and audible alarm. A built in printer will provide system performance record for each cycle. | 11 71 00
C. INSPECTION / PREPARATION OF SURGICAL LINEN
1. LINEN AND PACKS (LCFA1)
A1010 | Telecommunication Outlet | 1 | CC | Telecommunication outlet location. | 27 31 00
A1014 | Telephone, Wall Mounted, 1 Line, With Speaker | 1 | CC | Telephone, wall mounted, 1 line, with speaker. | 27 31 00
F0230 | Chair, Drafting, Rotary | 3 | VV | Drafting chair approximately 47" high X 20" wide X 20" deep with rotary stool and a 5 (five) star base with casters. Padded seat and back. Foot ring adjusts with chair.
F0790 | Table, Work, 60W x 48D | 1 | VV | Work table approximately 30" high x 60" wide x 48" deep with a thick laminate top and four (4) non-folding legs.
F0800 | Table, Inspection, Linen | 1 | VV | Linen inspection table, 36" high X 72" wide X 32" deep. Plexiglas view panel under-lit with fluorescent lighting. Furnished with 10-foot power cord with a 3-prong grounded plug. Designed for inspecting and folding linens. Convenience outlet required.
F2000 | Basket, Wastepaper, Round, Metal | 1 | VV | Round wastepaper basket, approximately 18" high X 16" diameter. This metal unit is used to collect and temporarily store small quantities of paper refuse in patient rooms, administrative areas and nursing stations.
F3200 | Clock, Battery, 12" Diameter | 1 | VV | Clock, 12" diameter. Round surface, easy to read numbers with sweep second hand. Wall mounted unit for use when impractical to install a fully synchronized clock system. Battery operated, (batteries not included).
D. STORAGE AREAS
1. STORAGE, STERILE (ORSS1)
E0903 | Locker, Supply, w/Shelves, Wall Mtd, 23"W x 20"D | AR | VV | THIS TYPICAL INCLUDES: 1 Wall Mounted Rail 1 Supply Locker 1 Drawer, 9"H (229mm) 4 Tray/Shelves Drawer Organizers Consider the need for an E0921 to transport the locker from place to place.
E0906 | Locker, Supply, General, Wall Mtd, 23"W x 20"D | AR | VV | THIS TYPICAL INCLUDES: 1 Wall Mounted Rail 1 Locked Storage Container 2 Tray/Shelves 1 Drawer, 3"H (76mm) 3 Drawers, 6"H (152mm) 2 Drawers, 9"H (229mm) 1 Tray/Shelf Divider Drawer Organizer Bins Consider the need for an E0921 to transport the locker from place to place.
E1500 | Rail, MOD, W/MNTD, HX144XD | 3 | VV | Wall mounted rail used for hanging (mounting) lockers, shelves drawers on a wall.
F2000 | Basket, Wastepaper, Round, Metal | 1 | VV | Round wastepaper basket, approximately 18" high X 16" diameter. This metal unit is used to collect and temporarily store small quantities of paper refuse in patient rooms, administrative areas and nursing stations.
2. STORAGE, NON - STERILE (SRS01)
E0903 | Locker, Supply, w/Shelves, Wall Mtd, 23"W x 20"D | AR | VV | THIS TYPICAL INCLUDES: 1 Wall Mounted Rail 1 Supply Locker 1 Drawer, 9"H (229mm) 4 Tray/Shelves Drawer Organizers Consider the need for an E0921 to transport the locker from place to place.
E0906 | Locker, Supply, General, Wall Mtd, 23"W x 20"D | AR | VV | THIS TYPICAL INCLUDES: 1 Wall Mounted Rail 1 Locked Storage Container 2 Tray/Shelves 1 Drawer, 3"H (76mm) 3 Drawers, 6"H (152mm) 2 Drawers, 9"H (229mm) 1 Tray/Shelf Divider Drawer Organizer Bins Consider the need for an E0921 to transport the locker from place to place.
E1500 | Rail, MOD, W/MNTD, HX144XD | AR | VV | Wall mounted rail used for hanging (mounting) lockers, shelves drawers on a wall.
F2000 | Basket, Wastepaper, Round, Metal | 1 | VV | Round wastepaper basket, approximately 18" high X 16" diameter. This metal unit is used to collect and temporarily store small quantities of paper refuse in patient rooms, administrative areas and nursing stations.
M2070 | Shelving, Storage, 77hx36wx18d | AR | VV | Storage shelving unit approximately 77" H X 36" W X 18" D. Corrosion resistant baked enamel, galvanized or stainless steel open unit with adjustable shelves. The closed version is also available. For use in the storage room.
3. STORAGE, BULK (SRS01)
E0903 | Locker, Supply, w/Shelves, Wall Mtd, 23"W x 20"D | AR | VV | THIS TYPICAL INCLUDES: 1 Wall Mounted Rail 1 Supply Locker 1 Drawer, 9"H (229mm) 4 Tray/Shelves Drawer Organizers Consider the need for an E0921 to transport the locker from place to place.
E0906 | Locker, Supply, General, Wall Mtd, 23"W x 20"D | AR | VV | THIS TYPICAL INCLUDES: 1 Wall Mounted Rail 1 Locked Storage Container 2 Tray/Shelves 1 Drawer, 3"H (76mm) 3 Drawers, 6"H (152mm) 2 Drawers, 9"H (229mm) 1 Tray/Shelf Divider Drawer Organizer Bins Consider the need for an E0921 to transport the locker from place to place.
E1500 | Rail, MOD, W/MNTD, HX144XD | AR | VV | Wall mounted rail used for hanging (mounting) lockers, shelves drawers on a wall.
F2000 | Basket, Wastepaper, Round, Metal | 1 | VV | Round wastepaper basket, approximately 18" high X 16" diameter. This metal unit is used to collect and temporarily store small quantities of paper refuse in patient rooms, administrative areas and nursing stations.
M2070 | Shelving, Storage, 77hx36wx18d | AR | VV | Storage shelving unit approximately 77" H X 36" W X 18" D. Corrosion resistant baked enamel, galvanized or stainless steel open unit with adjustable shelves. The closed version is also available. For use in the storage room.
4. VENDOR INSTRUMENT CONSIGNMENT ROOM (SRE01)
M2070 | Shelving, Storage, 77hx36wx18d | AR | VV | Storage shelving unit approximately 77" H X 36" W X 18" D. Corrosion resistant baked enamel, galvanized or stainless steel open unit with adjustable shelves. The closed version is also available. For use in the storage room.
5. BREAKOUT AND CLEAN RECEIVING ROOM (MMRP1)
A1010 | Telecommunication Outlet | 1 | CC | Telecommunication outlet location. | 27 31 00
A1014 | Telephone, Wall Mounted, 1 Line, With Speaker | 1 | CC | Telephone, wall mounted, 1 line, with speaker. | 27 31 00
A1180 | Scale, Roll On, Built In, 2000 Pound Capacity | 1 | CC | Built-in roll on scale with a 2000 pound capacity. Unit consists of a flush scale, floor mounted, and wall mounted display. The platform can be left exposed or covered with carpet. For use in food service or the laundry.
A6105 | Counter, Reception Control, Built-In | 1 | CC | Counter, control, inpatient, built-in. Consists of two 18” wide base cabinets with two drawers and file drawer, two 30” wide pencil drawers and two 18” wide base cabinet with four drawers. The countertop shall be a composition of wood particle core with plastic laminate surface having a hard smooth surface finish, standard thickness of 1” and a 4” butt backsplash/curb. Pricing based on a 30" depth.
E0078 | Workstation, L-Shaped w/Peninsula, Free Std, 78x72 | 1 | VV | This section will provide a whole work station typical to quickly plan work areas in clinical or administrative spaces. There will be a price decrease if typical work stations are used with vertical hanging strips instead of panels. THIS TYPICAL INCLUDES: 1 solid panel, 85"H (2159mm) x 48"W (1219mm); 1 solid panel, 85"H (2159mm) x 30"W (762mm); 2 solid panels, 47"H (1194mm) x 24"W (610mm); 2 panel connectors, 2-way corner, 85"H (2159mm); 1 panel-to-panel connector; 2 finished end hardware; 1 cantilevered work surface, 48"W (1219mm); 1 peninsula work surface, 72"W (1829mm); 1 lockable flipper unit, 48"w (1219mm); 1 lockable flipper unit, 30" W (762 mm); 1 shelf, storage/display, 48"W (1219mm); 1 shelf, storage/display, 30"W (762 mm); 1 light, 48"W (1219mm); 1 light, 30"W (762mm); 1 tack board, 48"W (1219mm); 1 tool rail, 30"W (762mm); 1 paper tray; 1 diagonal tray; 1 adjustable keyboard tray; 1 mobile pedestal, box/file.
F0205 | Chair, Side With Arms | 1 | VV | Upholstered side chair, 32" high X 21" wide X 23" deep with arms, padded seats and padded backs. Seat height is a minimum of 17". Available with or without sled base.
F0275 | Chair, Swivel, High Back | 1 | VV | Highback contemporary swivel chair, 41" high X 23" wide X 23" deep with five (5) caster swivel base and arms. Chair may be used at desks or in conference rooms. Back and seat are foam padded and upholstered with either woven textile fabric or vinyl.
F0420 | Cabinet, Filing, Lateral, Half Height | 1 | VV | Half height two (2) or three (3) drawer lateral filing cabinet, 28" high X 42" wide X 18" deep with recessed handles, locking device and drawer label holders. Drawers are adaptable to either letter or legal size materials.
F0530 | Cart, Trash | 1 | VV | Heavy duty trash cart, 42" high X 74" wide X 34" deep with two (2) solid non-marking rubber roller bearing wheels, two (2) swivel casters, 2000 pound capacity and tilt mechanism.
F0775 | Table, Work, 2 Drawer | 1 | VV | Work table approximately 32" high X 72" wide X 30" deep with two drawers and a hard wood top.
F2700 | Reader, Bar Code, Hand Held, With Interface | 1 | VV | Hand held laser bar code reader with computer interface. Used for automated inventory, using bar code stickers / labels. Convenience outlet required at point of use.
M1801 | Computer, Microprocessing, w/Flat Panel Monitor | 1 | VV | Desk top microprocessing computer. The unit shall consist of a central processing mini tower, flat panel monitor, keyboard, mouse and speakers. The system shall have the following minimum characteristics: a 2.8 GHz Pentium processor; 512 MB memory; 80GB hard drive; 32/48x CD-ROMDVD combo; a 3.5" floppy drive; 1.44MB network interface card; video 32 MB NVIDIA; a 15 inch flat panel color monitor. The computer is used throughout the facility to input, manipulate and retrieve information.
M1840 | Printer/Copier/Fax Combination | 1 | VV | Multifunctional printer, fax, scanner and copier (PFC) all-in-one machine.
M2020 | Cabinet, Storage, Safety, Built-In, Vented | 1 | CC | Safety storage cabinet. This unit is of double steel wall construction, with vented grounding attachment, raised leak proof door sill, and adjustable shelving. Equipped with two doors and three-point key lock. The construction meets standards set by OSHA and NFPA Code 30 requirements. Designed for storage of flammable type liquids. The cabinet fits into a laboratory casework configuration and its ventilation ports are in the back to leave the counterspace free. The cabinet requires ventilation ducting and an exhaust fan as part of the HVAC (heating, ventilation and air conditioning) system. | 11 53 53
M2055 | Shelving, Storage, Wire, CRS, w/Adjustable Shelves | 1 | VV | Stationary, wire, shelving unit. Unit has fully adjustable shelves constructed of stainless steel. For use in general purpose storage areas. Shelving is provided in various sizes and configurations. Price provided is for a unit approximately 74"H x 18"D x 48"W with four shelves.
M2105 | Pallet Lift, Hydraulic, Manual, 48" Pallet | 1 | VV | Hydraulic manual pallet equipped with floor lock and wheels for easy transport. Unit accommodates 48" pallets and is designed to handle all types of lifting tasks.
M2115 | Truck, Hand, 2 Wheel | 1 | VV | 2 wheel hand truck. Double handled with three supportive crossbars for heavy duty use. 800 pound weight capacity with two 8 or 10 inch wheels. For use in the warehouse.
M2125 | Stacker, Straddle, 127" Lift, 2000 lb Capacity | 1 | VV | Straddle stacker. Battery powered with 2000 pound lifting capacity. Unit lifts to heights up to 127". Equipped with a extra heavy duty hydraulic system. Unit has a built-in automatic battery charger. Electrical requirements are for the charger. Designed for pallet lifting.
M2130 | Truck, Hydraulic Lift, Electric | 1 | VV | Electric lift truck. Equipped with heavy duty hydraulic system and 12 V battery. For use within enclosed warehouse spaces. Adjustable 25" (approx) long forks. Complete with 10 amp charger. Counterweight must be used to help prevent tipping. NOTE: Not recommended for moving long distances or over uneven surfaces.
M7780 | Scanner, Document | 1 | VV | Scanner for recording printed material in an electronic format. Some models process both color and black-and-white images. Options include automatic paper feeders and transparency adapters. Most models require connection to a microcomputer for independent operation or use as part of a network. Larger models for high use applications which connect directly to a network without passing information through a microcomputer are available.
6. DISPATCH AREA (XXYYC)
A1010 | Telecommunication Outlet | 1 | CC | Telecommunication outlet location. | 27 31 00
A1015 | Telephone, Desk, Multiple Line | 1 | CC | Telephone, desk, multiple line. | 27 31 00
C0045 | Frame, Apron, 1 Drawer, 4x36x22 | 1 | CC | Apron frame with one standard drawer. Also referred to as a drawer frame or table frame. Used for a knee space as a combination frame and drawer to support a top between base cabinets or a base cabinet and a wall. | 12 32 00
C0046 | Frame, Apron, 2 Drawer, 4x48x22 | 1 | CC | Apron frame with two standard drawers. Also referred to as a drawer frame or table frame. Used for a knee space as a combination frame and drawers to support a top between base cabinets or a base cabinet and a wall. | 12 32 00
C06M0 | Cabinet, U/C/B, 1 PBD, 2 DR, 1 File DR, 30x18x22 | 6 | CC | Sitting height under counter base cabinet with a pullboard above two drawers and file drawer. Also referred to as a drawer cabinet. For general purpose use throughout the facility. | 12 32 00
C09F0 | Cabinet, U/C/B, 2 Half Drawer, 2 Door | 1 | CC | Sitting height under counter base cabinet, 30" H x 36" W x 22" D with two half width drawers above solid hinged doors. Also referred to as a combination cabinet or drawer and cupboard cabinet. For general purpose use throughout the facility. | 12 32 00
C09G0 | Cabinet, U/C/B, 1 Shelf, 2 Doors, 30x36x22 | 1 | CC | Sitting height under counter base cabinet with one adjustable shelf and solid hinged doors. Also referred to as a cupboard or door cabinet. For general purpose use throughout the facility. | 12 32 00
CG040 | Cabinet, W/H, 2SH, S SGDO, Sloping Top 38x36x13 | 1 | CC | Wall hung cabinet with two adjustable shelves, framed-glass sliding doors, and sloping top. Also referred to as a framed-glass sliding double door wall case. For general purpose use throughout the facility. | 12 32 00
CG050 | Cabinet, W/H, 2SH, 2 SGDO, Sloping Top 38x48x13 | 1 | CC | Wall hung cabinet with two adjustable shelves, framed-glass sliding doors, and sloping top. Also referred to as a framed-glass sliding double door wall case. For general purpose use throughout the facility. | 12 32 00
CT030 | Countertop, High Pressure Laminate | 1 | CC | High pressure laminate countertop (composition of wood particle core with plastic laminate surface) having a hard smooth surface finish, standard thickness of 1", and a 4" butt backsplash/curb. Also referred to as a work surface or work top. Available in a wide choice of colors, patterns, and depths. Used in general purpose areas requiring a basic work surface arrangement with limited heat resistance and poor chemical resistance. Pricing based upon a 24" depth. | 12 36 00
F0280 | Chair, Swivel, Low Back | 1 | VV | Low back contemporary swivel chair, 37" high X 25" wide X 31" deep with a five (5) caster swivel base, arms and foam padded seat and back upholstered with either woven textile fabric or vinyl.
F0420 | Cabinet, Filing, Lateral, Half Height(36" Wide) | 1 | VV | Half height two (2) or three (3) drawer lateral filing cabinet, 28" high X 42" wide X 18" deep with recessed handles, locking device and drawer label holders. Drawers are adaptable to either letter or legal size materials.
F2000 | Basket, Wastepaper, Round, Metal | 1 | VV | Round wastepaper basket, approximately 18" high X 16" diameter. This metal unit is used to collect and temporarily store small quantities of paper refuse in patient rooms, administrative areas and nursing stations.
F3050 | Whiteboard, Dry Erase | 1 | CC | Whiteboard unit, approximately 36" H x 48" W consisting of a white porcelain enamel writing surface with an attached chalk tray. Magnetic surface available. Image can be easily removed with a standard chalkboard eraser. For use with water color pens. Unit is ready to hang. | 10 11 13
F3200 | Clock, Battery, 12" Diameter | 1 | VV | Clock, 12" diameter. Round surface, easy to read numbers with sweep second hand. Wall mounted unit for use when impractical to install a fully synchronized clock system. Battery operated, (batteries not included).
M1605 | Holder, Chart, 20 Each | 1 | VV | Clinical chart holder cart. 20 chart capacity. 2 side-by-side tiers. May be ordered in various chart capacities. Constructed of heavy metal frames with vinyl laminated surfaces or painted panels. 3" casters with locks. Used to hold patient spring loaded charts.
M1801 | Computer, Microprocessing, w/Flat Panel Monitor | 1 | W | Desk top microprocessing computer. The unit shall consist of a central processing mini tower, flat panel monitor, keyboard, mouse and speakers. The system shall have the following minimum characteristics: a 2.8 GHz Pentium processor; 512 MB memory; 80GB hard drive; 32/48x CD-ROMDVD combo; a 3.5" floppy drive; 1.44MB network interface card; video 32 MB NVIDIA; a 15 inch flat panel color monitor. The computer is used throughout the facility to input, manipulate and retrieve information.
M1820 | Imprinter, Data Record, Electric | 1 | VV | Electric data record imprinter. The device accepts embossed plastic patient cards in either the 50 column or the 80 column format and adjusts automatically for card size and form thickness. Device will provide clear readable impressions with a cycle that is less than 1 second in length. Electro-mechanical design provides for a consistent impression that is independent of operator knowledge or technique. Unit may include a date/time stamp as an accessory.
M1840 | Printer/Copier/Fax Combination | 1 | VV | Multifunctional printer, fax, scanner and copier (PFC) all-in-one machine.
M4125 | Radio Communication System | 1 | VV | Radio equipment to support daily administrative, patient transport, emergency, mass casualty, fire protection and security operations. Includes base station(s), handheld portables, vehicle units, antennas, power supplies, controllers, electrical panels, computers, pagers and other equipment as required. The size, complexity and cost of the system depend on the geographic region covered, dispersement of the facility staff, size and capability of the facility, facility mission and distances to supporting police, fire and disaster relief organizations.
7. OFFICE, DISPATCH CONTROL (STANDARD FURNITURE) (OFA01)
A1010 | Telecommunication Outlet | 1 | CC | Telecommunication outlet location. | 27 31 00
A1016 | Telephone, Desk, With Speaker | 1 | CC | Telephone, desk, with speaker. | 27 31 00
A5145 | Hook, Garment, Double, SS, Surface Mounted | 1 | CC | A surface mounted, satin finish stainless steel, double garment hook. Equipped with a concealed mounting bracket that is secured to a concealed wall plate. For general purpose use throughout the facility to hang various items of apparel. | 10 28 00
A5185 | Track, Drapery, Ceil/Wall Mntd, Sngl Channel Cord | 1 | VV | Ceiling or wall mounted single channel cord drapery track. Adjustable with mounted brackets and slides. Dimensions and shape as required. Unit consists of a thick extruded aluminum track. Equipped with self-lubricating carriers, beaded drop chain, hooks, removable end caps, and curtain. Designed to be suspended around patient areas where privacy is needed. Price listed is per foot of the track, curtains to be priced per quote.
A6046 | Artwork, Decorative, With Frame | 1 | VV | This JSN is to be used for determining and defining location of decorative artwork.
A6305 | Drapes, Pair | 1 | VV | This JSN is to be used for determining and defining the location of drapes. Fabric to be flame retardant, variable colors and patterns with backing. Price based on a pair of drapes for a window approximately 36" W X 60" H.
F0110 | Bookcase, 3 Shelf | 1 | VV | Freestanding open metal shelf book case, approximately 60" high X 36" wide X 18" deep with three (3) adjustable shelves and four (4) non-marking floor glides.
F0205 | Chair, Side With Arms | 1 | VV | Upholstered side chair, 32" high X 21" wide X 23" deep with arms, padded seats and padded backs. Seat height is a minimum of 17". Available with or without sled base.
F0275 | Chair, Swivel, High Back | 1 | VV | Highback contemporary swivel chair, 41" high X 23" wide X 23" deep with five (5) caster swivel base and arms. Chair may be used at desks or in conference rooms. Back and seat are foam padded and upholstered with either woven textile fabric or vinyl.
F0405 | Cabinet, Filing, Full Height, 4-5 Drawer | 1 | VV | Four (4) or five (5) drawer letter size, vertical filing cabinet, 53" high X 15" wide X 29" deep with locking device. Each drawer has label holder, handle and roller cradle.
F0420 | Cabinet, Filing, Lateral, Half Height | 1 | VV | Half height two (2) or three (3) drawer lateral filing cabinet, 28" high X 42" wide X 18" deep with recessed handles, locking device and drawer label holders. Drawers are adaptable to either letter or legal size materials.
F0635 | Desk, Double Pedestal | 1 | VV | Double pedestal flat top desk, 30" high X 60" wide X 30" deep with center pencil drawer, choices of combinations of file and box drawers, floor glides and modesty panel.
F2000 | Basket, Wastepaper, Round, Metal | 1 | VV | Round wastepaper basket, approximately 18" high X 16" diameter. This metal unit is used to collect and temporarily store small quantities of paper refuse in patient rooms, administrative areas and nursing stations.
F3200 | Clock, Battery, 12" Diameter | 1 | VV | Clock, 12" diameter. Round surface, easy to read numbers with sweep second hand. Wall mounted unit for use when impractical to install a fully synchronized clock system. Battery operated, (batteries not included).
M1801 | Computer, Microprocessing, w/Flat Panel Monitor | 1 | VV | Desk top microprocessing computer. The unit shall consist of a central processing mini tower, flat panel monitor, keyboard, mouse and speakers. The system shall have the following minimum characteristics: a 2.8 GHz Pentium processor; 512 MB memory; 80GB hard drive; 32/48x CD-ROMDVD combo; a 3.5" floppy drive; 1.44MB network interface card; video 32 MB NVIDIA; a 15 inch flat panel color monitor. The computer is used throughout the facility to input, manipulate and retrieve information.
M1825 | Printer, Computer | 1 | VV | High resolution computer printer with a variety of type styles and sheet/envelope feeder trays. Database information reflects network ready, medium duty office style laser printers. Other types of printers (bubble jet, dot matrix, line or plotter) as well as light or heavy use capabilities are available.
7. OFFICE, DISPATCH CONTROL (SYSTEMS FURNITURE) (OFA02)
A1010 | Telecommunication Outlet | 1 | CC | Telecommunication outlet location. | 27 31 00
A1016 | Telephone, Desk, With Speaker | 1 | CC | Telephone, desk, with speaker. | 27 31 00
A5145 | Hook, Garment, Double, SS, Surface Mounted | 1 | CC | A surface mounted, satin finish stainless steel, double garment hook. Equipped with a concealed mounting bracket that is secured to a concealed wall plate. For general purpose use throughout the facility to hang various items of apparel. | 10 28 00
A6046 | Artwork, Decorative, With Frame | 1 | VV | This JSN is to be used for determining and defining location of decorative artwork.
E0078 | Workstation, L-Shaped w/Peninsula, Free Std, 78x72 | 1 | VV | This section will provide a whole work station typical to quickly plan work areas in clinical or administrative spaces. There will be a price decrease if typical work stations are used with vertical hanging strips instead of panels. THIS TYPICAL INCLUDES: 1 solid panel, 85"H (2159mm) x 48"W (1219mm); 1 solid panel, 85"H (2159mm) x 30"W (762mm); 2 solid panels, 47"H (1194mm) x 24"W (610mm); 2 panel connectors, 2-way corner, 85"H (2159mm); 1 panel-to-panel connector; 2 finished end hardware; 1 cantilevered work surface, 48"W (1219mm); 1 peninsula work surface, 72"W (1829mm); 1 lockable flipper unit, 48"w (1219mm); 1 lockable flipper unit, 30" W (762 mm); 1 shelf, storage/display, 48"W (1219mm); 1 shelf, storage/display, 30"W (762 mm); 1 light, 48"W (1219mm); 1 light, 30"W (762mm); 1 tack board, 48"W (1219mm); 1 tool rail, 30"W (762mm); 1 paper tray; 1 diagonal tray; 1 adjustable keyboard tray; 1 mobile pedestal, box/file.
F0110 | Bookcase, 3 Shelf | 1 | VV | Freestanding open metal shelf book case, approximately 60" high X 36" wide X 18" deep with three (3) adjustable shelves and four (4) non-marking floor glides.
F0205 | Chair, Side With Arms | 1 | VV | Upholstered side chair, 32" high X 21" wide X 23" deep with arms, padded seats and padded backs. Seat height is a minimum of 17". Available with or without sled base.
F0275 | Chair, Swivel, High Back | 1 | VV | Highback contemporary swivel chair, 41" high X 23" wide X 23" deep with five (5) caster swivel base and arms. Chair may be used at desks or in conference rooms. Back and seat are foam padded and upholstered with either woven textile fabric or vinyl.
F0420 | Cabinet, Filing, Lateral, Half Height | 1 | VV | Half height two (2) or three (3) drawer lateral filing cabinet, 28" high X 42" wide X 18" deep with recessed handles, locking device and drawer label holders. Drawers are adaptable to either letter or legal size materials.
F2000 | Basket, Wastepaper, Round, Metal | 1 | VV | Round wastepaper basket, approximately 18" high X 16" diameter. This metal unit is used to collect and temporarily store small quantities of paper refuse in patient rooms, administrative areas and nursing stations.
F3200 | Clock, Battery, 12" Diameter | 1 | VV | Clock, 12" diameter. Round surface, easy to read numbers with sweep second hand. Wall mounted unit for use when impractical to install a fully synchronized clock system. Battery operated, (batteries not included).
M1801 | Computer, Microprocessing, w/Flat Panel Monitor | 1 | VV | Desk top microprocessing computer. The unit shall consist of a central processing mini tower, flat panel monitor, keyboard, mouse and speakers. The system shall have the following minimum characteristics: a 2.8 GHz Pentium processor; 512 MB memory; 80GB hard drive; 32/48x CD-ROMDVD combo; a 3.5" floppy drive; 1.44MB network interface card; video 32 MB NVIDIA; a 15 inch flat panel color monitor. The computer is used throughout the facility to input, manipulate and retrieve information.
8. STORAGE, EQUIPMENT AND TESTING ROOM (SRE01)
See Above: D. STORAGE AREAS - SUPPLY PROCESSING AND DISTRIBUTION, 2. STORAGE, NON-STERILE (SRE01)
9. HOUSEKEEPING AIDS CLOSET – HAC (JANC1)
See Above: A. SOILED AREAS - SUPPLY PROCESSING AND DISTRIBUTION, 6. HOUSEKEEPING AIDS CLOSET - HAN (JANC1)
E. ADMINISTRATIVE AREAS
1. OFFICE, SPD CHIEF (OFA01 / OFA02)
2. OFFICE, ASSISTANT CHIEF (OFA01 / OFA02)
See Above: D. STORAGE AREAS - SOILED AREAS - SUPPLY PROCESSING AND DISTRIBUTION, 7. OFFICE, DISPATCH CONTROL (OFA01 / OFA02)
3. CUBICLE, CLERICAL STAFF (OFA03)
A1010 | Telecommunication Outlet | 1 | CC | Telecommunication outlet location. | 27 31 00
A1016 | Telephone, Desk, With Speaker | 1 | CC | Telephone, desk, with speaker.
A5145 | Hook, Garment, Double, SS, Surface Mounted | 1 | CC | A surface mounted, satin finish stainless steel, double garment hook. Equipped with a concealed mounting bracket that is secured to a concealed wall plate. For general purpose use throughout the facility to hang various items of apparel. | 10 28 00
E0099 | Workstation, Corner Work Surf, Free Stand, 72x96 | 1 | W | THIS TYPICAL INCLUDES: 4 Standard Solid Panel 2 Panel-to-Panel Connectors 1 Panel Connector, 2-Way Corner 2 Finished End Hardware 1 Cantilevered Corner Work Surface 2 Cantilevered Work Surface 3 Lockable Flipper Units 3 Lights 2 Tackboards 2 Tool Rails 2 Paper Trays 1 Diagonal Tray 1 Adjustable Keyboard Tray 1 Mobile Pedestal, Box/File 2 Support Panels
F0110 | Bookcase, 3 Shelf | 1 | VV | Freestanding open metal shelf book case, approximately 60" high X 36" wide X 18" deep with three (3) adjustable shelves and four (4) non-marking floor glides.
F0205 | Chair, Side With Arms | 1 | W | Upholstered side chair, 32" high X 21" wide X 23" deep with arms, padded seats and padded backs. Seat height is a minimum of 17". Available with or without sled base.
F0275 | Chair, Swivel, High Back | 1 | W | Highback contemporary swivel chair, 41" high X 23" wide X 23" deep with five (5) caster swivel base and arms. Chair may be used at desks or in conference rooms. Back and seat are foam padded and upholstered with either woven textile fabric or vinyl.
F0420 | Cabinet, Filing, Lateral, Half Height | 1 | W | Half height two (2) or three (3) drawer lateral filing cabinet, 28" high X 42" wide X 18" deep with recessed handles, locking device and drawer label holders. Drawers are adaptable to either letter or legal size materials.
F2000 | Basket, Wastepaper, Round, Metal | 1 | W | Round wastepaper basket, approximately 18" high X 16" diameter. This metal unit is used to collect and temporarily store small quantities of paper refuse in patient rooms, administrative areas and nursing stations.
M1801 | Computer, Microprocessing, w/Flat Panel Monitor | 1 | W | Desk top microprocessing computer. The unit shall consist of a central processing mini tower, flat panel monitor, keyboard, mouse and speakers. The system shall have the following minimum characteristics: a 2.8 GHz Pentium processor; 512 MB memory; 80GB hard drive; 32/48x CD-ROMDVD combo; a 3.5" floppy drive; 1.44MB network interface card; video 32 MB NVIDIA; a 15 inch flat panel color monitor. The computer is used throughout the facility to input, manipulate and retrieve information.
4. CONFERENCE ROOM / TRAINING (CRA02)
A1010 | Telecommunication Outlet | 1 | CC | Telecommunication outlet location. | 27 31 00
A1011 | Telephone, Desk, 1 Line | 1 | CC | Telephone, desk, 1 line. | 27 31 00
A5145 | Hook, Garment, Double, SS, Surface Mounted | 1 | CC | A surface mounted, satin finish stainless steel, double garment hook. Equipped with a concealed mounting bracket that is secured to a concealed wall plate. For general purpose use throughout the facility to hang various items of apparel. | 10 28 00
A6046 | Artwork, Decorative, With Frame | 1 | VV | This JSN is to be used for determining and defining location of decorative artwork.
F0115 | Bookcase, Open, 5 Shelf | 1 | VV | Freestanding open shelf bookcase, approximately 82" high X 37" wide X 18" deep with 5 (five) adjustable shelves. Unit can be separate or part of a system with available add-on shelving.
F0220 | Chair, Conference | AR | VV | Conference chair designed to complement the executive furniture package selected. Foam rubber cushioned seats and backs covered with either woven fabric or vinyl. Base with 5 (five) swivel casters.
F0295 | Chair, Stacking | AR | VV | Stacking chair, approximately 34" H X 21" W X 24" D. May be stacked up to 20 high depending upon the model selected. These chairs are intended primarily as overflow capacity for conference rooms.
F0300 | Chair, Task, Swivel, With Arms | 1 | VV | Task chair, approximately 34" H X 26" W X 22" D with adjustable arms and a five caster adjustable swivel base. Seat and back are foam padded and upholstered in woven fabric or vinyl.
F0465 | Cabinet, Storage, 2 Door, 5 Shelf | 1 | VV | Storage cabinet, 78" high X 48" wide X 24" deep with two (2) doors and five (5) adjustable shelves.
F0690 | Workstation, Computer, Enclosed, With Lock | 1 | VV | Computer operator workstation ,approximately 58" high X 36" wide X 25" deep. A fully enclosed workstation for a computer, monitor, printer and supplies. Cabinet has two lockable doors.
F0755 | Table, Conference, Wood | 1 | VV | Executive conference table. Dimensions are approximately 30" high, 48" wide with lengths varying from 74" to 96". These tables add traditional elegance to any conference room.
F0835 | Stand, Projection | 1 | VV | Mobile projection stand with electrical outlet. Equipped with four (4) swivel casters with anti-shimmy spring cups, non-marking wheels, two (2) locking, and shelf storage. Convenience outlet required at point of use.
F2000 | Basket, Wastepaper, Round, Metal | 1 | VV | Round wastepaper basket, approximately 18" high X 16" diameter. This metal unit is used to collect and temporarily store small quantities of paper refuse in patient rooms, administrative areas and nursing stations.
F2100 | Lectern, Mobile, With Reading Light | 1 | VV | Portable floor lectern with reading light and self-contained audio. May use 110V or batteries (not included). Convenience outlet required if not using batteries.
F2225 | Projector, Overhead | 1 | VV | Overhead transparency projector with hi-low lamp switch, thermal safety switch and 15 foot power cord. Convenience outlet required at point of use.
F3055 | Whiteboard, With Sliding Panels. | 1 | VV | Standard installations consist of sliding panels and a fixed back panel with the choice of chalkboard, markerboard, bulletin board, or a combination of these choices.
F3200 | Clock, Battery, 12" Diameter | 1 | VV | Clock, 12" diameter. Round surface, easy to read numbers with sweep second hand. Wall mounted unit for use when impractical to install a fully synchronized clock system. Battery operated, (batteries not included).
M0385 | Projector, Multimedia/Data | 1 | VV | The projector shall provide computer and video projections. Minimum features included: Brightness of not less than 600 ANSI ( American National Standards Institute) Lumens, and a minimum resolution format of 800 X 600 pixels (SVGA). The projector shall be portable and weigh no more than 10 pounds. It shall include a zoom lens and computer and video input ports.
M0400 | Screen, Projection, 144x144, Remote Control | 1 | CC | Wall or ceiling mounted, roll-up type screen with remote control. Includes multiple controls to operate the screen from two or more locations, wireless remote control, adjustable preset limit switches, and black borders on all sides. Screen is housed in a solid wood or metal case with removable motor module. For a classroom, conference room, or large auditorium.
M0415 | Projector, Slide, Carousel | 1 | CC | Carousel slide projector, approximately 6"H X 14"W X 13"D with auto focus zoom lens, remote control and 10 foot power cord. Convenience outlet required at point of use.
M0430 | Recorder / Player, Cassette, Video | 1 | VV | Professional video cassette recorder / player, approximately 5" high X 15" wide X 14" deep with VHS, NTSC, PAL, SECAM, MESECAM video cassette recorder / player capacity; 10 X picture search forward and reverse; long pause mode; digital hour meter and channel 1 dubbing. Convenience outlet required at point of use.
M0507 | Video Teleconferencing System | 1 | VV | Shall be a video conferencing unit consisting of a camera, microphone, video/audio compression components, a component cart and a 32 inch monitor. It shall provide live audio-visual conferencing capabilities to dispersed geographic sites.
M1801 | Computer, Microprocessing, w/Flat Panel Monitor | 1 | VV | Desk top microprocessing computer. The unit shall consist of a central processing mini tower, flat panel monitor, keyboard, mouse and speakers. The system shall have the following minimum characteristics: a 2.8 GHz Pentium processor; 512 MB memory; 80GB hard drive; 32/48x CD-ROMDVD combo; a 3.5" floppy drive; 1.44MB network interface card; video 32 MB NVIDIA; a 15 inch flat panel color monitor. The computer is used throughout the facility to input, manipulate and retrieve information.
F . STAFF LOUNGE, LOCKERS, AND TOILETS
1. LOUNGE, STAFF (SL001)
See Above: A. SOILED AREAS - SUPPLY PROCESSING AND DISTRIBUTION, 8. LOUNGE, STAFF (SL001)
2. LOCKER ROOM, STAFF (LR001)
A1010 | Telecommunication outlet | 1 | CC | Telecommunication outlet location. | 27 31 00
A1012 | Telephone, Wall mounted, one line | 1 | CC | Telephone, wall mounted, 1 line. | 27 31 00
A1040 | Locker, 2 Person, Side by Side, 72x15x18 | AR | VV | Two person locker, double tier, 72Hx12Wx18D. This unit includes hooks for coats and hats. Door equipped with safety guard handles. Designed for storage of coats, hats, and other personal belongings. Other width and depths are available.
A1080 | Mirror, Posture, Wall Mounted | 1 | CC | Wall mounted posture mirror. Consists of a 1/4" plate glass in a sturdy corrosion resistant frame with water proof back. For educational and therapy programs. | 10 28 00
A1090 | Mirror, Float Glass, With SS Frame & Shelf, 36X1 | 1 | CC | A high quality 1/4" polished float glass mirror, approximately 36' H X 18' W framed in a one-piece, bright polished, stainless steel channel frame with 90° mitered corners and an integral stainless steel, stain finish, shelf. All edges of the mirror are protected by absorbing filler strips. Mirror has a galvanized steel back with integral horizontal hanging brackets and wall hanger for concealed mounting. For mounting above single wall mounted lavatories located in restroom areas, Doctor examination areas, offices, etc. May also be used above double lavatories, either wall or countertop mounted. | 10 28 00
A5025 | Bench, Locker Room, Portable | AR | VV | Locker room bench. Floor mounting -1-1/4" thick. Benches are sanded smooth with two coats of moisture-resistant sealer to ensure a protective, satin gloss surface, and mounted on strong steel pedestal anchored to the floor. Over all height of 18" includes pedestal. Size as required.
-OR-
A5020 | Bench, Locker Room, Floor Mounted | AR | VV | Portable locker room bench. Approximately 1-1/2" thick. Benches shall be laminated hardwood with a moisture resistant sealer or anodized aluminum Units are mounted on strong pedestals.
A5145 | Hook, Garment, Double, SS, Surface Mounted | 1 | CC | A surface mounted, satin finish stainless steel, double garment hook. Equipped with a concealed mounting bracket that is secured to a concealed wall plate. For general purpose use throughout the facility to hang various items of apparel. | 10 28 00
A5180 | Track, Cubicle, Surface Mounted, With Curtain | 1 | CC | Surface mounted cubicle track, with curtain. Track constructed of thick extruded aluminum. Equipped with self lubricating carriers, beaded drop chain hooks, and flame resistant curtain. To include removable end caps. Designed to be suspended around patient areas where privacy is needed. Price listed is per foot of the track, curtains to be priced per quote. | 10 28 00
F2000 | Basket, Wastepaper, Round, Metal | 1 | VV | Round wastepaper basket, approximately 18" high X 16" diameter. This metal unit is used to collect and temporarily store small quantities of paper refuse in patient rooms, administrative areas and nursing stations.
3. TOILET, STAFF (TLTU1)
A1066 | Mirror, Float Glass, With SS Frame | AR | CC | A high quality 1/4" polished float glass mirror 36X18, framed in a one-piece, bright polished, stainless steel channel frame with 90° mitered corners. All edges of the mirror are protected by absorbing filler strips. Mirror has a galvanized steel back with integral horizontal hanging brackets and wall hanger for concealed mounting. For mounting above single wall mounted lavatories located in toilet areas, Doctors examination offices, etc. May also be used above double lavatories, either wall or countertop mounted, found in restroom areas. | 10 28 00
A5075 | Dispenser, Soap, Disposable | AR | VV | Disposable soap dispenser. One-handed dispensing operation. Designed to accommodate disposable soap cartridge and valve.
A5080 | Dispenser, Paper Towel, SS, Surface Mounted | AR | CC | A surface mounted, satin finish stainless steel, single-fold, paper towel dispenser. Dispenser features: tumbler lock; front hinged at bottom; and refill indicator slot. Minimum capacity 400 single-fold paper towels. For general purpose use throughout the facility. | 10 28 00
A5090 | Disposal, Sanitary Napkin, SS, Surface Mounted | AR | CC | A surface mounted, satin finish stainless steel, sanitary napkin disposal. Disposal features a flip-up cover, secured to the container by a heavy duty stainless steel piano-hinge. Disposal may be secured to wall or toilet partition. For general purpose use in female toilet stalls or rooms and uni-sex toilet rooms. | 10 28 00
A5109 | Grab Bar, 1-1/4" Dia., SS, 2 Wall, W/C Accessible | AR | CC | A 1-1/4" diameter, satin finish stainless steel, peened gripping surface, 2 wall toilet stall/ room, grab bar with concealed mounting flanges. Snap over flanges are provided to conceal mounting screws. A selection of mounting kits and concealed anchor devices are available from the manufacturers for different types of installations. Grab bar shall comply with barrier-free accessibility guidelines for structural strength. For typical water closet applications in toilet stalls and rooms where ADA (American's With Disabilities Act) requirements must be met. | 10 28 00
A5145 | Hook, Garment, Double, SS, Surface Mounted | AR | CC | A surface mounted, satin finish stainless steel, double garment hook. Equipped with a concealed mounting bracket that is secured to a concealed wall plate. For general purpose use throughout the facility to hang various items of apparel. | 10 28 00
A5200 | Dispenser, Toilet Tissue, SS, 2-Roll, Surface Mntd | AR | CC | A concealed surface mounted, double roll, satin finish stainless steel, toilet tissue dispenser. Unit accommodates two standard-core toilet tissue rolls through 5" in diameter. Spindles are chrome plated plastic with a heavy-duty internal spring and turn freely for non-controlled delivery. For general purpose use in restrooms. | 10 28 00
F2000 | Basket, Wastepaper, Round, Metal | AR | VV | Round wastepaper basket, approximately 18" high X 16" diameter. This metal unit is used to collect and temporarily store small quantities of paper refuse in patient rooms, administrative areas and nursing stations.
P3100 | Lavatory, Vitreous China, Slab Type | AR | CC | Wall mounted, slab type, vitreous china, lavatory (approximate bowl size 7"x15"x10") with: faucet holes on 4" centers; gooseneck spout; wrist blade handles; and grid strainer. It shall be suitable for use in clinics, offices, washrooms or patient care area. | 22 40 00
or
P9180 | Lavatory, Wheelchair, 7x20x27 | AR | CC | Wheelchair lavatory. Shall be made of vitreous china and accessible to wheelchair bound patients and visitors. Unit is equipped with wrist control handles. Used throughout the facility in handicapped access restrooms. | 22 40 00
P9050 | Toilet, Wall Hung, Siphon Jet | AR | CC | Siphon jet water closet/ toilet. This unit is wall hung with an elongated bowl, top spud flush valve, seat with open front and check hinge, and carrier. Used throughout the health care facility in restrooms. | 22 40 00