## Contents
Workbook Contents
U.S. natural gas pipeline projects
Click worksheet name or tab at bottom for data
Worksheet Name | Description | Units | Frequency
Natural Gas Pipeline Projects | Natural gas pipeline projects from 1996 to present | Million cubic feet per day (MMcf/d) | Quarterly
Definitions | Data classification definitions
Regions | Region definitions
Release Date: | 2015-10-01
Excel File Name: | EIA-NaturalGasPipelineProjects.xls |  |  | 1/27/2012 10:56:38 AM
Available from Web Page: | http://www.eia.gov/naturalgas/data.cfm
Sources: | Federal Energy Regulatory Commission (FERC), trade press, company websites, SNL Financial, and BENTEK Energy LLC (Bentek)
For Help, Contact: | tu.tran@eia.gov
(202) 287-6589
Note: | This file contains an aggregation of natural gas pipeline and expansion projects slated to commence operations in coming years. The data are not collected on an EIA survey. This information was compiled from trade press, SNL, FERC, Bentek, and other industry sources on planned pipeline construction. The amount of capacity additions that come online may be significantly different than reflected in accompanying data. These data are not a forecast. For further information, see the “Definitions” tab. Generally, only transmission lines are included in this file; gathering lines, distribution lines, and LNG marine terminals are excluded.

## Natural Gas Pipeline Projects
Natural Gas Pipeline Projects
Last Updated Date | Project Name | Pipeline Operator Name | Project Type | Status | Completed Date | Year In Service Date | State(s) | Region(s) | Cost (millions) | Miles | Additional Capacity (MMcf/d) | Pipeline Diameter (Inches) | Pipeline Type | Authority | Docket Number
2009-06-26 | North Slope to Central Alaska | Enstar/ANGDA | New Pipeline | Announced |  | na | AK | Alaska | 3800 | 700 | 460 | 24,20 | Intrastate | State | na
2014-08-04 | Utica Ohio River Project | Regency Energy Partners /American Energy | Expansion | Announced |  | na | OH | Northeast | 500 | 52 | 2100 | 36 | Interstate | FERC | na
2012-06-14 | North Elko Pipeline Project | Prospector Pipeline | Lateral | Announced |  | na | NV | Western |  | 24 |  | 12 | Intrastate | State | na
2014-03-02 | Lebanon lateral project phase 2 | ANR Pipeline | reversal | Announced |  | na | IN,OH | Northeast |  |  | 290 |  | Interstate | FERC | na
2010-07-30 | Ryckman Storage Lateral |  | Lateral | Applied |  | na | WY | Central |  | 3.9 |  | 16,20 | Interstate | FERC | PF10-18
2014-06-20 | North-South Project | Southern California | New Pipeline | Announced |  | na | CA | Western | 629 | 90 |  |  | Intrastate | State | na
2011-02-17 | Windsor Project | Self-Gen | Expansion | Announced |  | na | ME | Northeast |  |  |  |  | Intrastate | State | na
2011-02-11 | The Alaska Pipeline | TransCanada Pipeline LTD and ExxonMobil | New Pipeline | Announced |  | na | AK,YK | Alaska,British Columbia | 41000 | 750 | 4500 | 48 | Interstate | FERC | PF09-11
2015-12-06 | Silo Pipeline Project | Kaiser-Frontier Midstream | New Pipeline | Appoved |  | na | WY,CO |  |  | 31 | 5 | 6 | Interstate | FERC | CP15-26
2013-06-02 | Sawgrass Storage Mainline | Sawgrass Storage LLC | Lateral | Approved |  | na | LA | Southwest |  | 13.9 | 300 | 30,24 | Interstate | FERC | CP11-523
2012-04-06 | Canadian Blackwell Expansion Project | Southern Star Central Gas Pipeline | Expansion | Announced |  | na | TX | Southwest |  |  |  |  | Interstate | FERC | na
2014-07-14 | (SEML) Southeast Mainline System Reversal | ANR Pipeline | reversal | Announced |  | na | IN,KY,TN,MS,AR,LA | Northeast,Southwest | 100 |  | 1000 |  | Interstate | FERC | na
2011-06-29 | LaSalle Residue Line | DCP Midstream | Lateral | Approved |  | na | CO | Central | 12 | 11 | 230 |  | Interstate | FERC | CP11-549
2014-12-03 | St. Charles Project | Dominion Cove Point LNG | Expansion | Approved |  | na | MD | Northeast | 31 |  | 132 |  | Interstate | FERC | CP15-22
2014-12-03 | Keys Energy Project | Dominion Cove Point LNG | Expansion | Approved |  | na | MD | Northeast | 37 |  | 107 |  | Interstate | FERC | CP15-24
2014-09-08 | ANR East Pipeline Project | ANR Pipeline | New Pipeline | Announced |  | na | OH,IN | Northeast,Midwest |  | 320 | 2000 |  | Interstate | FERC | na
2012-04-02 | Virginia Power Link | Columbia Gas Transmission | Lateral | Applied |  | na | VA | Northeast | 34.3 | 2.47 | 224 | 24 | Interstate | FERC | CP11-490
2015-02-11 | Alaska LNG project | ExxonMobil /ConocoPhillips /BP /TransCanada /state of Alaska | New Pipeline | Announced |  | na | AK | Alaska |  | 805 | 3500 | 42 | Intrastate | State | na
2014-07-10 | Constitution Pipeline | Constitution Pipeline Co | New Pipeline | Approved |  | 2017 | PA,NY | Northeast | 683 | 121 | 650 | 30 | Interstate | FERC | CP13-499
2014-12-04 | Hillabee Expansion phase 3 | Transcontinental Gas Pipeline | Expansion | Filed |  | 2021 | AL | Southeast |  | 13 | 106 | 42 | Interstate | FERC | CP15-16
2014-12-04 | Hillabee Expansion phase 2 | Transcontinental Gas Pipeline | Expansion | Filed |  | 2020 | AL | Southeast |  | 11 | 206 | 42 | Interstate | FERC | CP15-16
2011-01-25 | MPEH Pipeline Project | McMoran Exploration Inc | New Pipeline | Approved |  | 2020 | GM,AL | Gulf of Mexico,Southeast | 120 | 97 | 1600 | 36 | Interstate | Coast Guard | USCG-2004-17696
2015-12-15 | Port Arthur Pipeline | Port Arthur Pipeline | New Pipeline | Announced |  | 2020 | TX | South Central |  | 34 | 1600 | 42 | Interstate | FERC | na
2016-03-05 | Gulf Coast Market Expansion Project | Natural Gas Pipeline Company of America | Reversal | Announced |  | 2019 | IL,AR,TX | Midwest,Southwest | 212 |  | 750 |  | Interstate | FERC | na
2015-04-01 | Roadrunner Gas Transmission phase 3 | ONEOK Partners/ Fermaca Infrastructure | New Pipeline | Announced |  | 2019 | TX,MX | Southwest,Mexico | 55 |  | 70 | 30 | Interstate | FERC | na
2016-01-22 | Magnolia Intrastate (Magnolia Extension) | American Midstream | Expansion | Announced |  | 2019 | MS,AL | Southwest | 45 |  | 500 |  | Intrastate | state | na
2012-07-11 | Washington Expansion Project | Northwest Pipeline | Expansion | Pre-filed |  | 2018 | WA,OR | Northwest |  | 136 | 750 | 36 | Interstate | FERC | PF12-20
2014-09-14 | Diamond East Project | Transcontinental Gas Pipeline | Expansion | Announced |  | 2018 | PA,NY | Northeast | 800 | 50 | 1000 |  | Interstate | FERC | na
2015-03-17 | Tennessee Gas gas-to-NGL | Tennessee Gas Pipeline | Conversion | filed |  | 2018 | OH,TN,KY,LA | Northeast,Southwest | 412 | 964 |  |  | Interstate | FERC | CP15-88
2016-03-02 | Atlantic Coast Pipeline | Atlantic Coast Pipeline | New Pipeline | Filed |  | 2018 | WV,VA,NC | Northeast,Southeast | 5000 | 550 | 1500 | 42,36,20 | Interstate | FERC | CP15-554
2015-10-26 | Southwest Louisiana Supply Project | Tennessee Gas Pipeline | Expansion | Filed |  | 2018 | LA |  | 170 | 2.4 | 295 |  | Interstate | FERC | CP16-12
2014-12-04 | Supply Header Project | Dominion Transmission | Expansion | Filed |  | 2018 | WV | Northeast | 500 | 34 | 1500 | 30,36 | Interstate | FERC | CP15-555
2015-12-09 | Orion Project | Tennessee Gas Pipeline | Expansion | Applied |  | 2018 | PA | Northeast | 143 | 13 | 135 | 36 | Interstate | FERC | CP16-4
2014-06-21 | Northeast Energy Direct | Tennessee Gas Pipeline | New Pipeline | Pre-file |  | 2018 | PA,NY,MA | Northeast | 5200 | 321 | 1300 |  | Interstate | FERC | PF14-22
2016-03-03 | Eastern System Upgrade Project | Millennium Pipeline Co | Expansion | Prefiled |  | 2018 | NY | Northeast | 275 | 8 | 200 | 36 | interstate | FERC | na
2015-09-04 | Cheniere Corpus Christi Pipeline Project | Cheniere Corpus Christi Pipeline | Lateral | Construction |  | 2018 | TX | Southwest |  | 23 | 2250 |  | Interstate | FERC
2014-09-14 | Western Marcellus Pipeline Project/Appalachian Connector | Transcontinental Interstate Pipeline | Expansion | Announced |  | 2018 | OH,WV,VA | Northeast,Norhteast |  |  | 2000 |  | Interstate | FERC | na
2014-09-03 | WB Xpress | Columbia Pipeline | New Pipeline | Filed |  | 2018 | OH,MD | Northeast | 850 | 29 | 1300 |  | Interstate | FERC | CP16-38
2014-09-10 | Coastal Bend Header | Gulf South Pipeline Co | Lateral | Announced |  | 2018 | TX | Southwest | 720 | 65 | 1400 | 36,42 | Interstate | FERC | CP15-517
2014-09-16 | Access Northeast | Algonquin Gas Transmission | Expansion | Announced |  | 2018 | NY,CT,MA | Northeast | 3000 |  | 1000 |  | Interstate | FERC | na
2013-09-06 | Oregon Pipeline | Oregon Pipeline Company, LLC | New Pipeline | Announced |  | 2018 | OR | Western | 0 | 86.8 | 1250 | 36 | Interstate | FERC | CP09-7/CP09-6
2014-08-04 | Appalachia to Market Project | Texas Eastern Transmission co | Expansion | Announced |  | 2018 | OH,WV,PA,NJ | Northeast |  |  | 1000 |  | Interstate | FERC | na
2015-09-20 | Mountain Valley Pipeline | Mountain Valley Pipeline | New Pipeline | Applied |  | 2018 | WV,VA,NC | Northeast,Southeast |  | 330 | 2000 |  | Interstate | FERC | CP16-10
2015-06-27 | Nueces County to Brownsville | Federal Electricity Commission | New Pipeline | Announced |  | 2018 | TX,MX | Southwest,Mexico | 1500 | 155 | 2600 | 42 |  | na | na
2016-02-08 | Eastern System Upgrade Project | Millennium Pipeline | Expansion | Announced |  | 2018 | NY | Northeast | 275 | 7.8 | 200 |  | Interstate | FERC
2014-12-19 | Port Dolphin LNG Pipeline | Port Dolphin Pipeline LP | New Pipeline | Approved |  | 2018 | FL | Southeast | 50 | 3.93 | 1200 | 36 | Interstate | FERC/Coast Guard | CP07-191
2015-10-04 | Lebanon Extension Project | Texas Eastern Transmission co | Reversal | Filed |  | 2017 | PA | Northeast |  |  | 102 |  | Interstate | FERC | CP16-3
2015-09-14 | Rayne XPress Project | Columbia Gulf Transmission | Reversal | Filed |  | 2017 | KY,TN,MS,LA | Southeast,Southwest | 173.7 |  | 621 |  | Interstate | FERC | CP15-539
2015-03-20 | Atlantic Sunrise Project (bi- directional) | Transcontinental Gas Pipeline | Reversal | Approved |  | 2017 | PA,VA,NC,SC,GA,AL | Northeast,Central | 2600 | 180 | 1700 |  | Interstate | FERC | CP15-138
2016-02-24 | Leidy South Project | Dominion Transmission | Expansion | Filed |  | 2017 | PA | Northeast | 210 |  | 155 |  | Interstate | FERC | CP15-492
2014-08-04 | Access South Project | Texas Eastern Transmission co | Reversal | Filed |  | 2017 | PA,WV,KY,TN,AL,MS | Northeast,Midwest |  |  | 320 |  | Interstate | FERC | CP16-3
2014-10-06 | 2017 Vector Pipeline Mainline | Vector Pipeline | Reversal | Announced |  | 2017 | MI | Midwest |  |  | 1300 | 42 | Interstate | FERC | na
Expansion Project
2014-12-04 | Bakken Header Supply Lateral Project | Northern Border Pipeline | Lateral | Announced |  | 2017 | ND | Central |  | 64 | 295 | 16 | Interstate | FERC | na
2014-09-14 | Broad Run Expansion Project | Tennessee Gas Pipeline | Expansion | Announced |  | 2017 | KY | Southeast |  |  | 200 |  | Interstate | FERC | na
2014-08-04 | Gulf Trace Expansion Project | Transcontinental Gas Pipeline | Expansion | Approved |  | 2017 | LA | Southeast |  | 8 | 1200 |  | Interstate | FERC | CP15-29
2014-03-03 | Dalton Expansion Project | Transcontinental Gas Pipeline | Expansion | Approved |  | 2017 | AL,GA | Southeast | 275 | 111 | 448 | 16,30 | Interstate | FERC | CP15-117
2014-12-04 | Hillabee Expansion phase 1 | Transcontinental Gas Pipeline | Expansion | Approved |  | 2017 | AL | Southeast | 460 | 20 | 818 | 42,48 | Interstate | FERC | CP15-16
2016-03-02 | EQM Appalachia Header Pipeline | ETC Katy Intrastate Pipeline | Expansion | Announced |  | 2017 | PA | Northeast |  | 32 | 500 |  |  | na | na
2014-08-01 | Salem Lateral Project | Algonquin Gas Transmission | Lateral | Approved |  | 2017 | MA | Northeast | 63 | 1 | 115 | 16 | Interstate | FERC | CP14-522
2014-03-02 | Lebanon lateral project phase 3 | ANR Pipeline | reversal | Announced |  | 2017 | OH | Northeast |  |  |  |  | Interstate | FERC | na
2014-09-03 | PennEast Pipeline Co | PennEast Pipeline Co | New Pipeline | Filed |  | 2017 | PA | Northeast | 1000 | 118 | 1107 | 36,24 | Interstate | FERC | CP15-558
2015-03-04 | Gulf Markets Expansion (bi-directional) | Texas Eastern Transmission co | Reversal | Approved |  | 2017 | PA,OH,WV,KY,TX | Northeast,Central |  |  | 650 |  | Interstate | FERC | CP15-90
2015-03-01 | Rover Pipeline Project | ET Rover Pipeline | New Pipeline | Approved |  | 2017 | PA,WV,OH,MI,CN | Northeast,Canada | 4220 | 711 | 3250 | 42 | Interstate | FERC | CP15-93
2014-09-03 | Leach XPress project | Columbia Pipeline | New Pipeline | Filed |  | 2017 | OH,PA,WV | Northeast | 1400 | 160 | 1530 |  | Interstate | FERC | CP15-514
2014-02-20 | Dakota Pipeline | WBI Energy, In | New Pipeline | Announced |  | 2017 | ND,MN | Midwest | 650 | 24 | 400 |  | Interstate | FERC
2014-09-05 | Mountaineer XPress Pipeline | Columbia Gas Transmission | Expansion | Announced |  | 2017 | WV | Northeast |  | 165 | 2500 |  | Interstate | FERC | na
Project (MXP)
2014-06-05 | Northern Supply Access Project | Texas Gas Transmission | Reversal | Filed |  | 2017 | OH,IN,KY,TN,MS,LA | Northeast,Southeast | 149 |  | 384 |  | Interstate | FERC | CP15-513
2013-06-03 | ND to MN | MDU Resources Group | New Pipeline | Announced |  | 2017 | ND,MN | Central,Midwest | 650 | 375 | 400 | 24 | Interstate | FERC
2015-12-05 | Virginia Southside Expansion Project II | Transcontinental Gas Pipeline | Lateral | Filed |  | 2017 | VA | Northeast |  | 4 | 250 | 24 | Interstate | FERC | CP15-118
2013-12-07 | South to North project | Iroquois gas pipeline | Reversal | Announced |  | 2017 | NY,CN | Northeast,Canada | 0 | 0 | 650 |  | Interstate | FERC
2015-06-20 | Broad Run Expansion Project | Tennessee Gas Pipeline | Expansion | Approved |  | 2017 | WV |  |  |  | 200 |  | Interstate | FERC | CP15-77
2015-09-04 | Susquehanna West Project | Tennessee Gas Pipeline Company | Expansion | Filed |  | 2017 | PA | Northeast | 146 | 8 | 145 | 36 | Interstate | FERC | CP15-148
2011-12-29 | Bobcat Storage Expansion | Port Barre Investments LLC | Lateral | Construction |  | 2017 | LA | Southwest | 30 | 12.6 | 1800 | 20 | Interstate | FERC | CP09-19
2015-07-28 | Mier-Monterrey | Kinder Morgan | Expansion | Announced |  | 2017 | TX,MX | Southwest,Mexico |  |  | 700 |  |  | na | na
2015-06-23 | Nueva Era Pipeline | Nueva Era Pipeline | New Pipeline | Announced |  | 2017 | TX,MX | Southwest,Mexico |  | 200 | 600 | 30 |  | na | na
2014-08-04 | Adair Southwest Project | Texas Eastern Transmission co | Reversal | Filed |  | 2017 | PA,WV,OH,KY | Northeast,Southeast |  |  | 200 |  | Interstate | FERC | CP16-3
2015-07-21 | New York Bay Expansion Project | Transcontinental Gas Pipeline | Expansion | Filing |  | 2017 | NY | Northeast | 112 |  | 115 |  | Interstate | FERC | CP15-527
2015-09-04 | Triad Expansion Project | Tennessee Gas Pipeline Company | Expansion | Filed |  | 2017 | PA | Northeast |  | 7 | 180 | 36 | Interstate | FERC | CP15-520
2015-05-21 | Demicks Lake pipeline project | WBI Energy Transmission | Lateral | Announced |  | 2017 | ND |  |  | 22 | 222 | 24 | Interstate | FERC | na
2015-05-22 | CPV Valley lateral project | Millennium Pipeline | Lateral | Pre-filed |  | 2017 | NY | Northeast |  | 8 | 130 |  | Interstate | FERC | PF15-23
2016-02-14 | NEXUS Gas Transmission | Spectra Energy | New Pipeline | Filed |  | 2017 | OH,MI,CN | Northeast,Canada | 0 | 250 | 1500 |  | interstate | FERC | CP16-22
2015-07-15 | Transco to Charleston Project | Dominion Carolina Gas Transmission | Expansion | Pre-filing |  | 2017 | SC | Southeast |  | 55 | 80 | 12 | Interstate | FERC | PF15-29
2016-02-02 | Comanche Trail Pipeline | Comanche Trail Pipeline | New Pipeline | Announced |  | 2017 | TX | Southwest |  | 195 | 1100 | 42 | Intrastate | state | na
2013-06-11 | Pacific Connector Gas Pipeline | Northwest/PG&E/Chicago Prtnrs | Lateral | Filed |  | 2017 | OR | Western | 1700 | 230 | 1000 | 36 | Interstate | FERC | CP13-492
2016-03-02 | Northern Lights 2017 Expansion | Northern Natural Gas | Expansion | Announced |  | 2017 | NM | Central |  | 7 | 172 | 12 | Interstate | FERC | na
2016-03-02 | Gibraltar and Buffalo Creek Pipelines | Gibraltar and Buffalo Creek Pipelines | Lateral | Announced |  | 2017 | PA | Northeast | 270 | 16 | 1000 | 36 |  | na | na
2015-05-14 | Nueva Era Pipeline | Nueva Era Pipeline | New Pipeline | Announced |  | 2017 | TX,MX | Southwest,Mexico |  | 190 | 504 | 30 |  | na | na
2015-06-15 | San Elizario Crossing Project | Comanche Trail Pipeline LLC | Expansion | Filed |  | 2017 | TX,MX | Southwest,Mexico | 2.5 |  | 1100 | 42 | Interstate | FERC | CP15-503
2015-12-04 | Cameron Access Project | Columbia Gulf Transmission | Reversal | Approved |  | 2017 | LA | Central | 100 | 34 | 800 | 36,30 | Interstate | FERC | CP15-109
2014-12-04 | MARC II pipeline | Central New York Oil & Gas | Lateral | Announced |  | 2017 | PA | Northeast |  | 30 | 1000 | 30 | Interstate | FERC | na
2015-11-29 | Gulf Trace Expansion Project | Transcontinental Gas Pipeline | Expansion | Approved |  | 2017 | LA | Southwest | 278 | 8 | 1200 | 36 | Interstate | FERC | CP15-29
2015-06-20 | South Texas Expansion Project | Texas Eastern Transmission | Expansion | Applied |  | 2017 | TX,MX | Southwest,Mexico | 130 |  | 400 |  | Interstate | FERC | CP15-499
2014-02-07 | Atlantic Bridge project | Algonquin Gas Transmission | Expansion | Applied |  | 2017 | NJ,NY,CT,RI,MA | Northeast | 0 | 0 | 153 |  | Interstate | FERC | CP16-9
2012-12-19 | Cameron Pipeline Expansion | Cameron Interstate Pipeline | Expansion | Pre-filed |  | 2017 | LA | Southwest | 0 | 3 | 1540 | 36 | Interstate | FERC | PF12-12
2015-04-01 | Roadrunner Gas Transmission phase 2 | ONEOK Partners/ Fermaca Infrastructure | New Pipeline | Announced |  | 2017 | TX,MX | Southwest,Mexico | 313 |  | 400 | 30 | Interstate | FERC | na
2015-09-04 | Gaines County Crossover compressor station | Northern Natural Gas | Expansion | Applied |  | 2017 | TX | Southwest | 41 |  | 210 |  | Interstate | FERC | CP15-552
2015-03-25 | Virginia Southside II | Transcontinental Gas Pipeline | Expansion | Approved |  | 2017 | NJ | Northeast | 191 | 4 | 250 | 24 | Interstate | FERC | CP15-118
2016-02-20 | Florida Southeast Connection | NextEra Energy | New Pipeline | Approved |  | 2017 | FL | southeast | 550 | 126 | 600 | 36 | interstate | FERC | CP14-554
2013-08-20 | Sabal Trail Project | Spectra Energy Corp/NextEra Energy, Inc | New Pipeline | Approved |  | 2017 | AL,GA,FL | Southeast | 3200 | 465 | 1000 |  | interstate | FERC | CP15-17
2014-12-04 | Prairie State Pipeline | Prairie State Pipeline | New Pipeline | Announced |  | 2017 | IL | Midwest |  | 140 | 1500 |  | Interstate | FERC | na
2015-09-04 | South Carolina Pipeline | Dominion Midstream Partners LP | New Pipeline | Pre-filed |  | 2017 | SC | Southeast | 119 | 60 | 80 |  | Interstate | FERC | na
2015-09-03 | UGI Sunbury Pipeline | UGI Energy Services | Lateral | Filed |  | 2017 | PA | Northeast | 150 | 35 | 200 | 20 | Interstate | FERC | CP15-525
2015-08-20 | Interconnect Pipeline Project | Clarksville Gas & Water Department | Lateral | Pre-filed |  | 2017 | KY,TN | Southeast | 0 | 23 | 52 | 12 | interstate | FERC | CP14-101
2015-03-02 | Trunkline Backhaul Project | Trunkline Gas Co | Reversal | Applied |  | 2017 | IL,KY,TN,MS | Midwest,Southwest | 51 |  | 750 |  | Interstate | FERC | CP15-94
2015-03-02 | Panhandle Backhaul Project | Panhandle Eastern Pipeline | Reversal | Approved |  | 2017 | OH,IN,IL | Northeast | 58 |  | 750 |  | Interstate | FERC | CP15-94
2013-04-01 | Continent to Coast Expansion Project | Portland Natural Gas Transmission System | Expansion | Announced |  | 2016 | CN,ME | Canada,Northeast | 0 | 0 | 132 |  | Interstate | FERC
2015-03-25 | Western Kentucky Lateral Project | Texas Gas Transmission | Lateral | Construction |  | 2016 | KY | Southeast,Northeast |  | 23 | 230 | 24 | Interstate | FERC | CP15-105
2015-09-01 | Chicago Market Expansion Project | Natural Gas Pipeline Company of America | Expansion | Filed |  | 2016 | IL | Midwest | 100 |  | 238 |  | Interstate | FERC | CP15-505
2014-09-26 | Rock Springs Expansion | Transcontinental Gas Pipelne | Lateral | Construction |  | 2016 | NJ | Northeast | 80 | 11 | 192 | 20 | Interstate | FERC | CP14-504
2014-11-21 | White Oak Mainline Expansion Project | Eastern Shore Natural Gas | Lateral | Filed |  | 2016 | PA | Northeast |  |  | 45 |  | Interstate | FERC | CP15-18
2015-02-21 | Perryville Storage Laterals | Perryville Gas Storage LLC | Lateral | Construction |  | 2016 | LA | Southwest | 12 | 14.36 | 600 | 24,36 | Interstate | FERC | CP09-418
2013-10-23 | Connecticut Expansion Project | Tennessee Gas Pipeline | Expansion | Approved |  | 2016 | NY | Northeast | 81.2 | 13.3 | 72.1 | 24,36 | Interstate | FERC | CP14-529
2014-12-13 | Wright Interconnect Project | Iroquois gas pipeline | Expansion | Announced |  | 2016 | NY | Northeast | 75 | 0 | 650 |  | Interstate | FERC | CP13-502
2015-06-20 | Garden State Expansion Project | Transcontinental Gas PipeLine | Expansion | Approved |  | 2016 | NJ |  |  |  | 180 |  | Interstate | FERC | CP15-89
2011-03-27 | Great Basin Project Scope | Great Basin Energy Development | Lateral | Announced |  | 2016 | NV,CA | Southwest | 346.3 | 125 | 250 | 20 | Interstate | FERC | na
2014-08-04 | Garden State Expansion | Transcontinental Gas Pipeline | Expansion | Announced |  | 2016 | NJ | Northeast |  |  | 180 |  | Interstate | FERC | CP15-89
2012-11-06 | Algonquin Incremental Market (AIM) | Algonquin Gas Transmission | Expansion | Construction |  | 2016 | NJ,NY,CT,RI,MA | Northeast | 972 | 37 | 342 | 42 | Interstate | FERC | CP14-96
2015-05-29 | Presidio Crossing Project | Trans-Pecos Pipeline LLC | Expansion | Filed |  | 2016 | TX,MX | Southwest,Mexico | 3.6 |  | 1300 |  | Interstate | FERC | CP15-5
2014-06-20 | New market project | Dominion Transmission | New Pipeline | Filed |  | 2016 | PA | Northeast | 159 | 0 | 112 |  | Interstate | FERC | CP14-497
2015-03-25 | Southern Indiana Market Lateral Project | Texas Gas Transmission | Lateral | Construction |  | 2016 | KY,IN | Southeast,Midwest | 95 | 30 | 54 | 20 | Interstate | FERC | CP15-14
2015-01-26 | Niobrara gas lateral | Trailblazer Pipeline Co | Expansion | Applied |  | 2016 | CO | Central | 21 | 16 | 90 | 10 | Interstate | FERC | CP15-27
2015-03-09 | Kentucky Lateral project | Texas Gas Transmission | Lateral | Filed |  | 2016 | KY | Southeast | 81 | 22.5 | 230 | 24 | Interstate | FERC | CP15-105
2014-11-02 | Magnum Gas Storage Link | Magnum Gas Storage LLC | Lateral | Construction |  | 2016 | UT | Central |  | 61.5 |  | 36 | Interstate | FERC | CP10-22
2015-06-20 | Loudon Expansion Project | East Tennessee Natural Gas | Expansion | Approved |  | 2016 | TN |  |  | 10 | 40 | 16 | Interstate | FERC | CP15-91
2015-04-01 | Roadrunner Gas Transmission phase 1 | ONEOK Partners/ Fermaca Infrastructure | New Pipeline | Announced |  | 2016 | TX,MX | Southwest,Mexico | 133 | 200 | 170 | 30 | Interstate | FERC | CP15-161
2015-06-20 | Utica Access Project | Columbia Gas Transmission | Expansion | Construction |  | 2016 | WV | Northeast | 45 | 5 | 205 |  | Interstate | FERC | CP15-87
2015-09-04 | Columbia to Eastover Pipeline | Dominion Carolina Gas Transmission | New Pipeline | Approved |  | 2016 | SC | Southeast |  | 29 | 18 |  | Interstate | FERC | CP15-504
2015-06-06 | Creole Trail Expansion Project 2 | Cheniere Creole Trail Pipeline | Reversal | Approved |  | 2016 | LA | Southwest | 52 | 0.04 | 765 | 42 | Interstate | FERC | CP12-351-
2015-05-14 | Impulsora Pipeline | Impulsora Pipeline | New Pipeline | Approved |  | 2016 | TX,MX | Southwest |  |  | 1120 |  | Interstate | FERC | CP14-513
2015-06-20 | Jacksonville Expansion Project | Florida Gas Transmission Company | Expansion | Approved |  | 2016 | FL,NY |  |  | 3 | 60 |  | Interstate | FERC | CP15-144
2016-03-01 | Roadrunner Gas Transmission Border Crossing Facilities | ONEOK Partners/ Fermaca Infrastructure | New Pipeline | Completed | 2016-02-25 | 2016 | TX,MX | Southwest,Mexico | 0.75 | 0 | 875 | 30 | Interstate | FERC | CP15-161
2015-09-04 | Pipeline Zone Three Capacity Enhancement | Rockies Express Pipeline | Reversal | Construction |  | 2016 | OH,IN,IL | Northeast,Midwest |  |  | 800 |  | Interstate | FERC | CP15-137
2015-10-01 | Malaga Lateral Project | Transwestern Pipeline | Expansion | Approved |  | 2016 | NM | Southwest | 23 | 15 | 200 |  | Interstate | FERC | CP16-11
2016-03-02 | Delaware Basin Express Pipeline Project | Delaware Basin Express | Lateral | Announced |  | 2016 | TX | Central |  |  | 600 |  | Intrastate | State | na
2015-09-04 | Sooner Trails Project | Southern Star Central Gas Pipeline | Expansion | Announced |  | 2016 | OK | Southwest |  | 300 | 1400 | 36 | Interstate | FERC | na
2014-09-14 | Southern Indiana Market Project | Texas Gas Transmission | Lateral | Approval |  | 2016 | KY,IN | Southeast,Midwest | 95 | 30 | 162 | 20 | Interstate | FERC | CP15-14
2014-09-14 | Ohio-Louisiana Access project | Texas Gas Transmission | Reversal | Construction |  | 2016 | OH,IN,KY,TN,MS,LA | Northeast,Southwest | 52 |  | 626 |  | Interstate | FERC | CP14-553
2015-09-20 | Clarington Project | Dominion Transmission | New Pipeline | Approved |  | 2016 | WV | Northeast | 77 | 0 | 250 |  | Interstate | FERC | CP14-496
2015-03-30 | Northern Access 2016 Project | National Fuel Gas Supply Corp | Expansion | Filed |  | 2016 | PA,NY | Northeast | 449 | 97 | 350 | 24 | Interstate | FERC | CP15-115
2014-08-04 | Ohio Valley Connector | Equitrans | Expansion | Applied |  | 2016 | WV,OH | Northeast | 415 | 50 | 850 | 30,24 | Interstate | FERC | CP15-41
2013-03-21 | MoBay Storage Line | MoBay Storage Hub | Lateral | Approved |  | 2016 | AL | Southeast |  | 18.5 | 1000 | 36,24 | Interstate | FERC | CP06-398
2014-10-24 | Lebanon West II | Dominion Transmission | Expansion | Approved |  | 2016 | PA,OH | Northeast,Norhteast | 111.8 |  | 130 |  | Interstate | FERC | CP14-555
2014-09-03 | SESH Expansion Project | Southeast Supply Header LLC | Expansion | Completed | 2015-11-12 | 2015 | LA,MS,AL | Southwest,Southeast | 47.8 |  | 45 |  | Interstate | FERC | CP14-87
2015-02-10 | Junction Platform Project | Discovery Gas Transmission LLC | New Pipeline | Completed | 2015-02-07 | 2015 | GM | Gulf of Mexico | 126 | 20 | 405 | 30,12 | Interstate | FERC | CP12-516
2015-12-16 | Virginia Southside Expansion | Transcontinental Gas Pipeline | Expansion | Completed | 2015-08-27 | 2015 | VA | Northeast | 300 | 100 | 270 | 24 | Interstate | FERC | CP13-30
2015-06-16 | Mobile Bay South III Expansion Project | Transcontinental Gas Pipeline | Expansion | Completed | 2015-03-27 | 2015 | AL | Southeast | 50 |  | 225 |  | Interstate | FERC | CP13-523
2015-06-03 | Woodbridge lateral | Transcontinental Gas Pipeline | Lateral | Completed | 2015-03-26 | 2015 | NJ | Northeast | 32 | 2.4 | 264 | 20 | Interstate | FERC | CP14-18
2015-02-10 | Kingsport Expansion | East Tennessee Natural Gas | Expansion | Completed | 2015-01-01 | 2015 | TN | Southeast | 0 | 15.6 | 61 |  | Interstate | FERC | CP13-534
2015-03-20 | Line N West Side Expansion and Modernization Project | NiSource Gas Transmission & Storage | Expansion | Completed | 2015-09-24 | 2015 | PA | Northeast | 76.1 | 23 | 175 | 24 | Interstate | FERC | CP14-70
2015-06-20 | Transco Rockaway Delivery Project | Transcontinental Gas Pipeline | New Pipeline | Completed | 2015-05-14 | 2015 | NY | Northeast | 12 | 3.2 | 647 | 26 | Interstate | FERC | CP13-36
2015-06-20 | Edinburg Lateral | Houston Pipe Line | Expansion | Completed | 2015-06-08 | 2015 | TX,MX | Southwest,Mexico |  | 23 | 140 | 24 | Interstate | FERC | CP14-13
2015-10-12 | Carty Lateral Project | Gas Transmission Northwest LLC | Lateral | Completed | 2015-11-04 | 2015 | OR | Northwest | 54.3 | 24.4 | 175 | 20 | Interstate | FERC | CP12-494
2015-09-30 | East Side Expansion Project | NiSource Gas Transmission & Storage | Expansion | Completed | 2015-09-30 | 2015 | PA | Northeast | 0 | 19 | 650 |  | Interstate | FERC | CP14-17
2015-09-26 | 2015 Elko Area Expansion Project | Paiute Pipeline | Lateral | Completed | 2015-10-07 | 2015 | NV | Southwest |  | 35 | 22 |  | Interstate | FERC | CP14-509
2015-12-17 | Ohio Pipeline Energy Network | Texas Eastern Transmission | Reversal | Completed | 2015-12-01 | 2015 | OH,KY,TN,AL,MS,LA | Northeast,Southwest | 468 | 76 | 550 | 30 | Interstate | FERC | CP14-68
2015-09-04 | Uniontown to Gas City Expansion Project (U2GC) (bi-directional) | Texas Eastern Transmission co | Reversal | Completed | 2015-08-28 | 2015 | PA,OH,IN | Northeast,Midwest | 56 |  | 425 |  | Interstate | FERC | CP14-104
2015-10-12 | Sulphur Springs Compression Project | ANR Pipeline | Expansion | Completed | 2015-10-22 | 2015 | IN | Midwest | 183 |  | 134 |  | Interstate | FERC | CP14-514
2015-10-09 | Leidy Southeast Expansion | Transcontinental Gas Pipeline | Expansion | Completed |  | 2015 | PA | Northeast | 610 | 30 | 525 | 42 | Interstate | FERC | CP13-551
2015-09-14 | Broad Run Flexibility Project | Tennessee Gas Pipeline | Expansion | Completed |  | 2015 | WV | Northeast | 782 |  | 590 |  | Interstate | FERC | na
2015-06-06 | Creole Trail Expansion Project 1 | Cheniere Creole Trail Pipeline | Reversal | Completed | 2015-04-27 | 2015 | LA | Southwest | 52 | 0.04 | 765 | 42 | Interstate | FERC | CP12-351-
2015-10-02 | East Side Expansion Project | Columbia Pipeline | Expansion | Completed | 2015-10-30 | 2015 | NJ | Northeast | 269 | 19 | 312 | 20 | Interstate | FERC | CP14-17
2015-12-04 | Northern Access 2015 Project | National Fuel Gas Supply Corp | Expansion | Completed | 2015-12-03 | 2015 | NY | Northeast | 65.7 |  | 140 |  | Interstate | FERC | CP14-100
2015-06-20 | Tuscarora Lateral Project | Empire Pipeline | Lateral | Completed | 2015-11-04 | 2015 | PA,NY | Northeast | 43.7 | 17 | 54 | 12,16 | Interstate | FERC | CP14-112
2015-10-04 | Niagara Expansion Project | Tennessee Gas Pipeline | Expansion | Completed | 2015-10-01 | 2015 | NY,CN | Northeast,Canada | 27.5 | 3.1 | 158 | 30 | Interstate | FERC | CP14-88
2015-11-20 | West Leg 2015 Expansion | Northern Natural Gas | Expansion | Completed | 2015-10-31 | 2015 | NE | central | 16 | 13 | 31 |  | Interstate | FERC | CP15-61
2015-09-04 | Zone 3 East-to-West Project | Rockies Express Pipeline | Reversal | Completed | 2015-09-01 | 2015 | OH,IN,IL | Northeast,Midwest | 79 |  | 1200 |  | Interstate | FERC | CP14-498
2014-06-20 | Seneca lateral | Rockies Express Pipeline | Lateral | Completed | 2014-06-18 | 2014 | OH | Northeast | 75 | 14.3 | 250 | 24 | Interstate | FERC | CP13-539
2013-12-14 | Panda Power Lateral Project | Gulf Crossing | Lateral | Completed | 2014-05-30 | 2014 | TX | Southwest | 26.3 | 16.5 | 125 | 16 | Interstate | FERC | CP13-64
2014-11-26 | Rose Lake Expansion Project | Tennessee Gas Pipeline | Expansion | Completed | 2014-10-27 | 2014 | PA | Northeast | 92 | 0 | 230 |  | Interstate | FERC | CP13-3
2013-02-23 | Eagle Ford Shale Pipeline System Expansion | NET Mexico Pipeline | New Pipeline | Completed | 2014-10-30 | 2014 | TX,MX | Southwest,Mexico | 0 | 124 | 2300 | 42 | Interstate | FERC | CP13-482
2014-03-06 | High Plains 2013 Expansion Project | Colorado Interstate Gas | Lateral | Completed | 2014-03-11 | 2014 | CO | Central | 25 | 7.75 | 225 | 24 | Interstate | FERC | CP12-496
2014-11-20 | Southeast Market Expansion | Gulf South Pipeline | Expansion | Completed |  | 2014 | MS,AL | Southeast | 287 | 70 | 510.5 | 24,30 | Interstate | FERC | CP13-96
2014-11-07 | Sierrita Pipeline Project | Sierrita Gas Pipeline | Lateral | Completed | 2014-10-22 | 2014 | AZ,MX | Southwest,Mexico | 200 | 60.9 | 201 | 36 | Interstate | FERC | CP13-73/74
2014-11-27 | Cherokee Natural Gas Pipeline Project | XcelEnergy | Lateral | Completed |  | 2014 | CO | Central | 110 | 34 | 189 | 24 | Intrastate | State | na
2014-02-06 | TETCO TEAM 2014 Expansion | Texas Eastern Transmission | Expansion | Completed | 2014-11-07 | 2014 | PA | Northeast | 500 | 33.5 | 600 | 36 | Interstate | FERC | CP13-84
2014-02-06 | Line MB extension project | Columbia Gas Transmission | Expansion | Completed | 2014-10-28 | 2014 | MD | Northeast | 132 | 21 |  | 26 | Interstate | FERC | CP13-8
2013-03-06 | Northeast Connector | Transcontinental Gas Pipeline | Expansion | Completed | 2014-11-07 | 2014 | PA | Northeast |  |  | 100 |  | Interstate | FERC | CP13-132
2014-03-06 | Pony Express Pipeline Conversion Project | KM Interstate Pipeline Co | Conversion | Completed | 2014-05-02 | 2014 | WY,CO,NE,KS | Central |  | -500 | -255 |  | Interstate | FERC | CP12-495
2014-03-07 | Hancock compressor project | Millennium Pipeline | Expansion | Completed | 2014-03-31 | 2014 | NY | Northeast | 49 |  | 107.5 |  | Interstate | FERC | CP13-14
2014-11-06 | Giles County Project | Columbia Gas Transmission | Expansion | Completed | 2014-09-24 | 2014 | VA | Northeast |  | 13 | 46 | 8 | Interstate | FERC | CP13-125
2013-11-06 | Lucerne pipeline | DCP Midstream | New Pipeline | Completed | 2014-07-01 | 2014 | CO | Central | 12 | 7.6 | 230 |  | Interstate | FERC | CP13-509
2015-12-01 | Nueces Crossover Pipeline | Energy Transfer Partners | Expansion | Completed | 2014-12-15 | 2014 | TX | Southwest | 114 | 51 | 800 |  |  | na
2012-11-07 | Natrium to Market Project | Dominion Transmission | Expansion | Completed | 2014-11-07 | 2014 | WV,PA | Northeast | 41.7 | 0 | 185 |  | Interstate | FERC | CP13-13
2014-12-17 | Utica Backhaul Transportation | Tennessee Gas Pipeline | Reversal | Completed | 2014-04-01 | 2014 | PA,TN | Northeast,Southeast | 121 | 0 | 500 |  | Interstate | FERC
2014-03-02 | Lebanon lateral project | ANR Pipeline | reversal | Completed |  | 2014 | OH | Northeast |  |  | 350 |  | Interstate | na | na
2012-04-06 | West Side Expansion Project (Smithfield III) | Columbia Gas Transmission | Reversal | Completed | 2014-10-27 | 2014 | PA,WV,KY | Northeast,Southeast | 81 |  | 444 |  | Interstate | FERC | CP13-477
2013-12-17 | Kingsport Expansion Project | East Tennessee Natural Gas | Lateral | Completed |  | 2014 | TN | Southeast | 113.5 | 9.8 | 61 | 16 | Interstate | FERC | CP13-534
2013-10-11 | White Oak Lateral Project | Eastern Shore Natural Gas | Lateral | Completed | 2014-09-30 | 2014 | DE | Northeast | 11.2 | 5.5 | 55 | 16 | Interstate | FERC | CP13-498
2013-11-20 | West Leg 2014 Expansion | Northern Natural Gas | Expansion | Completed | 2014-09-12 | 2014 | NE | central | 70 | 7 | 88.4 | 20 | Interstate | FERC | CP13-528
2013-09-06 | JL 47 Loop Project | Questar Pipeline | Expansion | Completed | 2013-09-05 | 2013 | UT | Central | 14.8 | 14.7 | 62 | 16 | Interstate | FERC | CP13-19
2013-12-02 | Mid-Atlantic Connector Expansion | Transcontinental Gas Pipeline | Expansion | Completed | 2013-02-22 | 2013 | VA | Northeast | 55 | 1.44 | 142 | 42 | Interstate | FERC | CP11-31
2013-12-06 | Tioga Area Expansion Project | Dominion Transmission | Expansion | Completed | 2013-10-03 | 2013 | PA | Northeast | 67.2 | 15 | 270 | 24 | Interstate | FERC | CP12-19
2013-11-06 | NJ-NY Project | Texas Eastern Transmission | Expansion | Completed | 2013-11-06 | 2013 | NJ,NY | Northeast | 1200 | 20.9 | 800 | 30,42 | Interstate | FERC | CP11-56
2013-06-07 | Norte Crossing Project | El Paso Natural Gas | New Pipeline | Completed | 2013-06-07 | 2013 | TX,MX | Southwest,Mexico |  | 0.28 | 366 | 36 | Interstate | FERC | CP12-96
2013-09-20 | MPP Project | Tennessee Gas Pipeline Co | Expansion | Completed | 2013-09-20 | 2013 | PA | Northeast | 89 | 7.9 | 240 | 30 | Interstate | FERC | CP12-28
2013-06-16 | Transco Mid-South Expansion Phase 2 | Transcontinental Gas Pipeline | Expansion | Completed | 2013-06-03 | 2013 | AL | Southeast | 126.5 | 23 | 130 |  | Interstate | FERC | CP11-18
2013-12-06 | Sabinsville to Morrisville Project | Dominion Transmission | Expansion | Completed | 2013-11-01 | 2013 | PA | Northeast | 16.76 | 3.6 | 92 | 24 | Interstate | FERC | CP12-20/CP12-19
2013-12-07 | Greenspring Expansion Project | Eastern Shore Natural Gas Co | Expansion | Completed | 2013-11-01 | 2013 | DE | Northeast | 16.283 | 11 | 15 | 16 | Interstate | FERC | CP12-461
2013-09-07 | Willcox Lateral 2013 Expansion Project | El Paso Natural Gas | Lateral | Completed | 2013-03-27 | 2013 | AZ,MX | Western,Mexico | 23.1 | 0.1 | 185 |  | Interstate | FERC | CP12-6
2013-09-02 | Eagle Ford Midstream Expansion | NET Midstream LLC | Expansion | Completed |  | 2013 | TX | Southwest |  | 105 |  | 24 | Intrastate | State | na
2013-08-22 | Tioga Lateral Project | Alliance Pipeline LP | Lateral | Completed | 2013-09-01 | 2013 | ND | Central | 167 | 80 | 126.4 | 12 | Interstate | FERC | CP12-50
2013-01-02 | Minisink Compressor Project | Millennium Pipeline | Expansion | Completed | 2013-06-01 | 2013 | NY | Northeast | 44 | 0.1 | 225 | 36 | Interstate | FERC | CP11-515
2012-04-06 | West Side Expansion Project (Gulf Bi-Direction) | Columbia Gulf Transmission | Reversal | Completed | 2013-04-01 | 2013 | KY,TN,MS,LA | Southeast,Southwest |  |  | 540 |  | Interstate | na | na
2013-06-01 | Tres Palacios Copano Interconnect | Tres Palacios Gas Storage LLC | Lateral | Completed | 2013-05-23 | 2013 | TX | Southeast,Southwest | 0 | 19.7 | 400 | 24 | interstate | FERC | CP12-36
2013-09-14 | Northeast Supply Link Project | Transcontinental Gas Pipeline | Expansion | Completed | 2013-10-28 | 2013 | PA,NJ | Northeast | 390 | 12.5 | 250 | 42,36 | Interstate | FERC | CP12-30
2013-04-02 | Cadeville Storage Headers | Cadeville Gas Storage LLC | Lateral | Completed | 2013-04-03 | 2013 | LA | Southwest |  | 9.9 | 420 | 16,24 | Interstate | FERC | CP10-16
2013-09-26 | South Seattle Delivery Lateral Expansion | Puget Sound Energy | Lateral | Completed | 2013-09-26 | 2013 | WA | Western |  | 4 | 75 | 16 | Interstate | FERC | CP12-471
2013-12-09 | Northeast Upgrade Project | Tennessee Gas Pipeline Co | Expansion | Completed | 2013-12-05 | 2013 | PA,NJ | Northeast | 500 | 40.3 | 636 | 24 | Interstate | FERC | CP11-161
CP11-161
2013-09-29 | VEPCO-Warren County Project | Columbia Gas Transmission | Expansion | Completed | 2013-10-01 | 2013 | VA | Northeast | 34.3 | 2.5 | 246 | 24 | Interstate | FERC | CP11-490
2013-02-25 | Driver Residue Pipeline | Atlas Pipeline Mid-Continent WestTex | Lateral | Completed | 2013-02-14 | 2013 | TX | Southwest | 0 | 10.2 |  |  | Interstate | FERC | CP12-468
2012-09-04 | Appalachian Gateway Project | Dominion Transmission | New Pipeline | Completed | 2012-09-04 | 2012 | WV,PA | Northeast | 635 | 110 | 484.26 | 30,24,20 | Interstate | FERC | CP10-448
2014-03-22 | Aguirre LNG Pipeline | EcoElectrica | Lateral | Completed | 2012-05-02 | 2012 | PR | Puerto Rico | 50 | 42 | 186 | 24 | Interstate | FERC | CP95-35
2013-01-02 | Blacksville Compressor Station Project | Equitrans | Expansion | Completed |  | 2012 | WV | Northeast | 21.7 | 0 | 209 |  | Interstate | FERC | CP12-13
2013-06-16 | Rich Eagle Ford Mainline Expansion II | Energy Transfer Partners LP | Expansion | Completed |  | 2012 | TX | Southwest | 0 | 70 | 400 | 42 | Intrastate | State | na
2012-11-08 | Inergy Marc I Hub Line Project | Inergy Midstream, LLC | Expansion | Completed | 2012-11-14 | 2012 | PA | Northeast |  | 43 | 555 | 30 | Interstate | FERC | CP10-480
2012-11-02 | Northern Access Expansion Project | National Fuel Gas Supply Corp | Expansion | Completed | 2012-10-31 | 2012 | PA,NY | Northeast | 80 | 0 | 320 |  | Interstate | Ferc | CP11-128
2012-07-30 | Sunrise Project | Equitrans | New Pipeline | Completed | 2012-07-19 | 2012 | WV,PA | Northeast | 272 | 50 | 313.56 | 24,20,16 | Interstate | FERC | CP11-68
2012-11-02 | Northeast Expansion Project | Dominion Transmission | Expansion | Completed | 2012-10-31 | 2012 | PA | Northeast | 97.3 |  | 200 |  | Interstate | FERC | CP11-39
2012-11-02 | Philadelphia Lateral Expansion Project | Texas Eastern Transmission | Expansion | Completed | 2012-10-18 | 2012 | PA | Northeast |  |  | 27 | 30 | Interstate | FERC | CP11-508
2012-11-02 | Line N 2012 Expansion | National Fuel Gas Supply Corp | Expansion | Completed | 2012-10-31 | 2012 | PA | Northeast | 35.823 | 4.85 | 150 | 24 | Interstate | FERC | CP11-512
2012-11-02 | TETCO TEAM 2012 Expansion | Texas Eastern Transmission | Expansion | Completed | 2012-10-31 | 2012 | PA | Northeast | 197 | 17.3 | 200 | 36 | Interstate | FERC | CP11-67
2012-11-02 | Station 230C Project | Tennessee Gas Pipeline Co | Expansion | Completed | 2012-10-16 | 2012 | NY | Northeast | 60 |  | 320 |  | Interstate | Ferc | CP11-133
2012-07-16 | Mountain Pass Lateral | Kern River Gas Transmission | Lateral | Completed | 2012-05-15 | 2012 | CA | Western | 15.7 | 8.6 | 24.27 | 8 | Interstate | FERC | CP11-46
2011-02-17 | Progress Energy Wayne County | Piedmont Natural Gas | New Pipeline | Completed | 2012-06-01 | 2012 | NC | Southeast |  | 38 |  | 20 | Intrastate | State | na
2012-07-16 | Moss Bluff 2011 Storage Header | Spectra Energy | Lateral | Completed |  | 2012 | TX | Southwest |  | 2.55 |  | 30 | Interstate | FERC | CP08-387
2012-07-16 | East Cheyenne Storage Header | Merchant Energy Partners LLC | New Pipeline | Completed | 2012-03-30 | 2012 | CO | Central |  | 3.5 | 500 | 24,16 | Interstate | FERC | CP10-34
2012-11-02 | Marshfield Reduction Project | ANR Pipeline | Expansion | Completed | 2012-11-01 | 2012 | WI | Midwest | 25.1 |  | 101.1 |  | Interstate | FERC | CP11-539
2013-01-02 | North Seattle Delivery Lateral Expansion | Puget Sound Energy | Lateral | Completed | 2012-11-01 | 2012 | WA | Western |  | 2.2 | 84.2 | 20 | Interstate | FERC | CP11-520
2013-03-21 | Mississippi Hub Storage Phase 2 | Mississippi Hub LLC | New Pipeline | Completed | 2012-08-09 | 2012 | MS | Southeast | 75 | 36.8 | 200 | 30,24 | Interstate | FERC | CP09-110
2012-10-10 | Ellisburg to Craigs Project | Dominion Transmission | Lateral | Completed | 2012-10-30 | 2012 | PA | Northeast | 45.7 | 7 | 250 |  | Interstate | FERC | CP11-41
2012-02-29 | South System Expansion III Phase 3 | Southern Natural Gas Co | Expansion | Completed | 2012-06-01 | 2012 | MS,AL,GA | Southeast | 122.6 | 19.3 | 125 | 36 | Interstate | FERC | CP09-36
2012-10-16 | Northeast Supply Diversification Project | Tennessee Gas Pipeline Co | Expansion | Completed | 2012-10-19 | 2012 | PA,NY | Northeast | 100 | 7 | 250 | 30 | Interstate | FERC | CP11-30
2012-07-16 | Transco Mid-South Expansion Phase 1 | Transcontinental Gas Pipeline | Expansion | Completed | 2012-05-15 | 2012 | AL,GA,SC,NC | Southeast | 92.5 | 22.59 | 95 | 42 | Interstate | FERC | CP11-18
2013-03-16 | 2011 system expansion | Eastern Shore Natural Gas | Expansion | Completed |  | 2012 | DE,MD | Northeast | 13 | 21.7 | 6.25 | 10,6 | Interstate | FERC | CP11-333
2012-04-06 | Bayonne Delivery Lateral Project | Transcontinental Gas Pipeline | Lateral | Completed | 2012-04-04 | 2012 | NJ | Northeast | 17 | 6.24 | 250 | 20,14 | Interstate | FERC | CP09-417
2012-08-30 | Jones Island Landfill Gas Project | Milwaukee Metropolitan Sewerage | New Pipeline | Completed | 2012-02-24 | 2012 | WI | Midwest | 22 | 13.7 |  |  | Intrastate | State | na
2012-04-02 | Bluewater Gas Storage Link | Bluewater Gas Storage | Lateral | Completed |  | 2012 | MI | Midwest |  | 0.25 | 300 | 12 | Interstate | FERC | CP12-51
2012-07-16 | Cecil County Expansion | Eastern Shore Natural Gas | Expansion | Completed |  | 2012 | DE,MD | Northeast | 5.9 | 5 | 4.07 | 6 | Interstate | FERC | CP11-303
2012-11-02 | Stateline Pipeline Project | MDU Resources Group | Lateral | Completed | 2012-08-01 | 2012 | ND | Central |  | 13 | 146 |  | Intrastate | State | na
2012-07-30 | Samalayuca Crossing | Kinder Morgan Texas Pipeline | Expansion | Completed |  | 2012 | TX,MX | Southwest,Mexico |  |  | 237 |  | Interstate | FERC | CP12-74
2011-10-26 | Princeton Lateral Project | Northern Border Pipeline | Expansion | Completed | 2011-10-26 | 2011 | IL | Midwest | 18.4 | 8.65 | 120 | 16 | Interstate | FERC | CP10-468
2011-02-14 | NFGS Line N Projects | National Fuel Gas Supply Corp | Expansion | Completed | 2011-10-19 | 2011 | PA | Northeast | 55.6 | 18.2 | 150 | 20 | Interstate | FERC | CP10-457
2012-01-16 | AIRPORT II COMPRESSION | Gulf South Pipeline | Expansion | Completed | 2011-04-30 | 2011 | Al | southeast |  |  | 54 |  | Interstate | FERC | CP10-502
2012-01-16 | Clarence Compressor | Gulf South Pipeline | Expansion | Completed | 2011-11-10 | 2011 | LA | Southwest | 0 | 0 | 105 |  | Interstate | FERC | CP10-465
2010-06-21 | ETC Tiger Pipeline Expansion | Energy Transfer Partners LP | Expansion | Completed | 2011-07-19 | 2011 | TX | Southwest | 193 | 20.5 | 400 | 42 | Interstate | FERC | CP10-459
2010-07-29 | Paiute South Tahoe Lateral | Paiute Pipeline | Expansion | Completed | 2011-09-19 | 2011 | NV | Western | 2.387 | 0.9 |  |  | Interstate | FERC | CP10-41
2011-11-01 | Tioga County Extension Project | Empire Pipeline | New Pipeline | completed | 2011-11-20 | 2011 | PA,NY | Northeast | 46.76 | 15 | 350 | 24 | Interstate | FERC | CP10-493
2011-10-12 | Gulfstream Pipeline Phase 5 | Gulfstream Natural Gas System | Lateral | Completed | 2011-04-01 | 2011 | FL | Southeast | 50.8 |  | 35 |  | Interstate | FERC | CP10-4
2011-08-30 | TEMAX/TIME III | Texas Eastern Transmission | Expansion | Completed | 2011-08-26 | 2011 | PA | Northeast | 472 | 38.6 | 455 | 30,36 | Interstate | FERC | CP09-68
2011-04-14 | Northeastern Tennessee Project | East Tennessee Nat Gas Co | Lateral | Completed | 2011-08-31 | 2011 | VA | Northeast | 135 | 28 | 150 | 24 | Interstate | FERC | CP10-89
2011-02-14 | Hot Spring Lateral Project | Texas Eastern Transmission | Lateral | Completed | 2011-06-15 | 2011 | TX,Ar | Southwest | 38.124 | 8.4 | 112 | 16 | Interstate | FERC | CP10-471
2012-07-16 | Franklin to Hastings Expansion | Kinder Morgan Interstate Gas Transmissio | Expansion | Completed | 2011-04-01 | 2011 | NE | Central |  | 11 |  | 20 | Interstate | FERC | CP10-472
2011-03-17 | Maine Line 133 Loop Expansion | Questar Overthrust Pipeline Co | Expansion | Completed | 2011-02-02 | 2011 | WY | Central | 94 | 43.3 | 800 | 36 | Interstate | FERC | CP10-3
2011-09-28 | Pascagoula Expansion Project | Pascagoula Supply Line | Expansion | Completed | 2011-09-22 | 2011 | MS,AL | Southeast | 59 | 15.5 | 810 | 26 | Interstate | FERC | CP09-456
2010-07-29 | Mobile Bay South II Expansion Project | Transcontinental Gas Pipeline | Expansion | Completed | 2011-05-01 | 2011 | AL | Southeast | 36 |  | 380 |  | Interstate | FERC | CP10-21
2011-03-07 | Acadian Haynesville Extension | Enterprise Products Partners | New Pipeline | Completed | 2011-11-01 | 2011 | LA | Southwest | 1500 | 270 | 1800 | 42,30,36 | Intrastate | State | na
2010-07-14 | Transco 85 North Expansion Phase 2 | Transcontinental Gas Pipeline | Expansion | Completed | 2011-04-27 | 2011 | AL,GA,SC,NC | Southeast | 148 | 22 | 218.5 | 42 | Interstate | FERC | CP09-57
2013-03-02 | Rich Eagle Ford Mainline Expansion I | Energy Transfer Partners LP | Expansion | Completed | 2011-10-01 | 2011 | TX | Southwest | 0 | 160 | 400 | 30 | Intrastate | State | na
2011-11-01 | 300 Line Expansion Project | Tennessee Gas Pipeline Co | Expansion | Completed | 2011-11-01 | 2011 | PA,NJ | Northeast | 643 | 127.4 | 350 | 30 | Interstate | FERC | CP09-444
2011-03-15 | North and South Expansion Project | Central New York Oil & Gas | Expansion | Completed | 2011-11-01 | 2011 | PA,NY | Northeast | 0 | 0 | 325 |  | Interstate | FERC | CP10-194
2010-07-21 | Gulf LNG Pipeline | Gulf LNG Pipeline LLC | New Pipeline | Completed | 2011-09-22 | 2011 | MS | Southeast | 10 | 5.02 | 1500 | 36 | Interstate | FERC | CP06-12/13/14
2011-05-20 | Golden Pass Pipeline | Golden Pass Pipeline | Lateral | Completed | 2011-03-10 | 2011 | TX,LA | Southwest |  | 69 | 2500 | 42 | Interstate | FERC | CP04-400
2011-02-23 | Eagle Ford Dos Hermanas Pipeline | Energy Transfer Partners LP | New Pipeline | Completed | 2011-02-17 | 2011 | TX | Southwest | 0 | 50 | 400 | 24 | Intrastate | State | na
2011-02-15 | South System Expansion III Phase 2 | Southern Natural Gas Co | Expansion | Completed | 2011-06-01 | 2011 | MS | Southeast | 108 | 19.7 | 125 | 36 | Interstate | FERC | CP09-36
2011-02-11 | FGT Phase VIII Expansion | Florida Gas Trans Co | Expansion | Completed | 2011-02-14 | 2011 | AL,FL | Southeast | 2455 | 483 | 820 | 42,36,30.24 | Interstate | FERC | CP09-17
2011-02-14 | Bison Pipeline Project | Bison Pipeline LLC | New Pipeline | Completed | 2011-01-14 | 2011 | WY,MT,ND | Central | 609.6 | 302 | 477 | 30 | Interstate | FERC | CP09-161
2011-09-28 | FGT Mobile Bay Lateral Expansion | Florida Gas Trans Co | Lateral | Completed | 2011-09-22 | 2011 | AL | Southeast | 34 | 8.9 | 343 | 24 | Interstate | FERC | CP09-455
2011-03-17 | Apex Expansion Project | Kern River Gas Transmission | Expansion | Completed | 2011-10-01 | 2011 | WY,UT,NV | Central,Western | 30 | 28 | 266 | 36 | Interstate | FERC | CP10-14
2011-03-07 | North Fork Pipeline | Anchor Point Energy LLC | New Pipeline | Completed | 2011-04-07 | 2011 | AK | Alaska |  | 7.4 | 48.685 |  | Intrastate | State | na
2010-07-21 | Pine Prairie Chalk Line Loop | Pine Prairie Storage Co | Lateral | Completed |  | 2011 | LA | Southwest | 15 | 5.3 | 900 | 24 | Interstate | FERC | CP04-379
2011-02-23 | Eagle Ford Chisholm Pipeline | Energy Transfer Partners LP | New Pipeline | Completed | 2011-02-17 | 2011 | TX | Southwest | 0 | 83 | 300 | 20 | Intrastate | State | na
2010-07-29 | Joint Pipeline Expansion (SESH) Project | Southeast Supply Header LLC | Expansion | Completed | 2011-06-01 | 2011 | MS | Southeast | 69 |  | 360 | 42,36 | Interstate | FERC | CP09-40
2011-02-11 | Ruby Pipeline Project | Ruby Pipeline LLC | New Pipeline | completed | 2011-07-28 | 2011 | WY,UT,NV,OR | Central,Western | 2960 | 672.5 | 1500 | 42 | Interstate | FERC | CP09-54
2011-02-15 | South System Expansion III Phase 1 | Southern Natural Gas Co | Expansion | Completed | 2010-12-10 | 2010 | GA | Southeast | 121 | 41.1 | 125 | 36 | Interstate | FERC | CP09-36
2010-07-08 | Dominion Rural Valley Project | Dominion Transmission | Expansion | Completed | 2010-04-01 | 2010 | PA | Northeast | 40.6 | 1.4 | 57 | 10 | Interstate | FERC | CP09-10
2010-07-21 | Egan Storage Header Exp | Spectra Energy | Lateral | Completed | 2010-09-01 | 2010 | LA | Southwest | 25 | 16.52 | 200 | 24 | Interstate | FERC | CP07-88
2010-07-29 | CEGT Carthage/Perryville (Line CP) Phase IV | Centerpoint Energy Gas Transmission | Expansion | Completed | 2010-02-01 | 2010 | TX,LA | Southwest | 68 |  | 274 |  | Interstate | FERC | CP09-29
2010-07-08 | Prairie Rose Header Pipeline | Pecan Pipeline Co | New Pipeline | Completed | 2010-02-01 | 2010 | ND | Central | 60 | 75 | 40 | 12 | Intrastate | State | na
2010-07-29 | NWPL Sundance Trail Expansion | Northwest Pipeline Co | Expansion | Completed | 2010-11-01 | 2010 | CO,UT,WY | Central | 59.4 | 16 | 150 | 30 | Interstate | FERC | CP09-415
2010-07-08 | Midcontinent Express Pipeline Expansion | Midcontinent Express Pipeline | Expansion | Completed | 2010-05-31 | 2010 | OK,TX,LA | Southwest,Southeast | 1340 |  | 1500 |  | Interstate | FERC | CP09-56
2011-03-31 | Bi-directional Pipeline Conversion | Midwestern Gas Transmission Co | Expansion | Completed | 2010-10-30 | 2010 | IL,IN | Midwest | 3.84 |  | 150 |  | Interstate | FERC | CP08-436
2010-07-29 | ANR Wisconsin Project Expansion | ANR Pipeline | Expansion | Completed | 2010-10-28 | 2010 | WI | Midwest | 38.3 | 8.9 | 97.9 | 30 | Interstate | FERC | CP08-465
2011-02-15 | NNG Northern Lights 2010 Zone EF Expansion | Northern Natural Gas Co | Expansion | Completed | 2010-11-01 | 2010 | MN | Midwest | 43 | 10 | 135 | 16 | Interstate | FERC | CP09-11
2010-07-29 | Overthrust Compression Expansion Project | Questar Overthrust Pipeline Co | Expansion | Completed | 2010-01-01 | 2010 | WY | Central | 39 |  | 300 |  | Interstate | FERC | CP09-76
2010-07-20 | Algonquin East-to-West (EW2) Expansion | Algonquin Gas Transmission | Expansion | completed | 2010-11-01 | 2010 | CT | Northeast | 45 | 2.6 | 281.5 | 36 | Interstate | FERC | CP08-420
2010-07-08 | North Baja Yuma Lateral | North Baja Pipeline LLC | Lateral | Completed | 2010-03-13 | 2010 | MX,AZ | Mexico,Western | 14.8 | 3.27 | 81.25 | 12 | Interstate | FERC | CP08-152
2010-07-08 | CGT Cobb Expansion Project | NiSource Gas Transmission & Storage | Expansion | Completed | 2010-05-17 | 2010 | WV | Northeast | 16.1 | 1 | 27.6 | 16 | Interstate | FERC | CP09-437
2010-06-21 | ETC Tiger Pipeline Project | Energy Transfer Partners LP | New Pipeline | Completed | 2010-12-01 | 2010 | TX,LA | Southwest | 1200 | 175 | 2000 | 42 | Interstate | FERC | CP09-460
2010-02-15 | Red River Lateral | Regency Energy Partners LP | Expansion | Completed | 2010-01-29 | 2010 | LA | Southwest | 47 | 12.5 | 100 | 36 | Intrastate | State | na
2010-07-29 | Dominion Hub III Project | Dominion Transmission | Expansion | Completed | 2010-10-26 | 2010 | PA,WV | Northeast | 34.7 | 9.42 | 224 | 24 | Interstate | FERC | CP09-18
2010-07-29 | Haynesville/Perryville Expansion | Gulf South Pipeline | Expansion | Completed | 2010-10-25 | 2010 | TX,LA,MS | Southwest,Southeast | 161 |  | 556 |  | Interstate | FERC | CP09-420
2011-03-31 | Monroe Pipeline Project | City of Monroe | New Pipeline | Completed | 2010-11-01 | 2010 | NC | Southeast | 42 | 43 | 70 | 12 | Intrastate | State | na
2010-07-29 | Gill Ranch Storage Lateral | Gill Ranch Storage LLC | Lateral | Completed | 2010-11-01 | 2010 | CA | Western | 45 | 27 | 200 | 30 | Intrastate | State | na
2011-02-15 | CIG Raton Basin 2010 Expansion | Colorado Interstate Gas Co | Expansion | Completed | 2010-11-18 | 2010 | CO | Central | 132 | 118 | 130 | 16 | Interstate | FERC | CP09-464
2011-02-15 | Fayetteville Express Pipeline | Fayetteville Express Pipeline | New Pipeline | Completed | 2010-12-03 | 2010 | AR,MS | Southwest,Southeast | 1010 | 185 | 2000 | 42 | Interstate | FERC | CP09-433
2010-04-15 | Mainline 2010 System Expansion | Kern River Gas Transmission | Expansion | Completed | 2010-04-09 | 2010 | WY,NV | Central,Western | 62.1 |  | 145 | 36 | Interstate | FERC | CP08-429
2011-03-31 | TECO SeaCoast Pipeline Project | SeaCoast Gas Transmission LLC | New Pipeline | Completed | 2010-11-15 | 2010 | FL | Southeast | 75 | 50 | 100 | 24,20 | Intrastate | State | na
2010-07-30 | Enterprise Trinity River Supply Lateral | Enterprise Products Partners | Lateral | Completed | 2010-07-28 | 2010 | TX | Southwest | 55 | 40 | 1000 | 36,30 | Intrastate | State | na
2010-07-29 | Dominion Hub I Project | Dominion Transmission | Expansion | Completed | 2010-10-29 | 2010 | PA | Northeast | 34.4 | 2 | 200 | 20 | Interstate | FERC | CP08-33
2010-07-29 | Dominion Hub II Project | Dominion Transmission | Expansion | Completed | 2010-10-22 | 2010 | NY | Northeast | 22.5 |  | 20 |  | Interstate | FERC | CP09-83
2010-03-03 | SONAT Elba Express III | Elba Express Pipeline | New Pipeline | Completed | 2010-03-01 | 2010 | GA | Southeast | 200 | 190 | 945 | 42,36 | Interstate | FERC | CP06-470
2010-07-20 | REX Meeker to Cheyenne Expansion Compressor | Rockies Express Pipeline | Expansion | Completed | 2010-09-15 | 2010 | CO,WY | Central | 78 |  | 200 |  | Interstate | FERC | CP09-58
2011-03-17 | 2010 System Enhancement Project | Wyoming Interstate Gas Co | Expansion | Completed | 2010-11-01 | 2010 | WY | Central | 71 | 2.43 | 285 | 20 | Interstate | FERC | CP10-13
2010-07-08 | TGT Fayetteville Lateral Phase 3 | Texas Gas Transmission | New Pipeline | Completed | 2010-01-23 | 2010 | AR | Southwest,Southeast | 162 |  | 333 |  | Interstate | FERC | CP08-467
2011-03-17 | Diamond Mountain Compressor Station Project. | Wyoming Interstate Gas Co | Expansion | Completed | 2010-11-10 | 2010 | UT,WY | Central | 48.6 |  | 180 |  | Interstate | FERC | CP09-449
2012-07-16 | Transco Elba Express Interconnects -South Carolina | Transcontinental Gas Pipeline | Lateral | Completed | 2010-03-01 | 2010 | SC | Southeast |  |  | 1175 |  | Interstate | FERC | CP09-88
2010-07-08 | TGT Greenville Lateral Expansion | Texas Gas Transmission | Expansion | Completed | 2010-01-03 | 2010 | MS | Southeast | 162 |  | 232 |  | Interstate | FERC | CP08-467
2010-07-14 | Transco 85 North Expansion Phase I | Transcontinental Gas Pipeline | Expansion | Completed | 2010-07-13 | 2010 | NC | Southeast | 100 |  | 90 |  | Interstate | FERC | CP09-57
2010-07-29 | Delta Lateral Project | Transcontinental Gas Pipeline | Lateral | Completed | 2010-10-07 | 2010 | PA | Northeast | 12.5 | 3.5 | 208 | 16 | Interstate | FERC | CP09-237
2012-07-16 | Transco Elba Express Interconnects - Georgia | Transcontinental Gas Pipeline | Lateral | Completed | 2010-03-01 | 2010 | GA | Southeast | 25.3 |  | 1175 |  | Interstate | FERC | CP09-88
2010-07-29 | Transco Mobile Bay South Expansion | Transcontinental Gas Pipeline | Expansion | Completed | 2010-05-01 | 2010 | AL | Southeast | 36.903 |  | 253.5 |  | Interstate | FERC | CP08-476
2010-05-10 | Eshore Parkesburg Expansion | Eastern Shore Parkesburg Line | Expansion | Completed | 2010-10-16 | 2010 | PA | Northeast | 19.4 | 8 | 40 | 16 | Interstate | FERC | CP10-76
2011-02-15 | Haynesville Expansion Project | Regency Energy Partners LP | Expansion | Completed | 2010-01-15 | 2010 | LA | Southwest | 1053 | 121 | 1100 | 36,42 | Intrastate | State | na
2011-04-22 | Enbridge Marquez Plant Line | Enterprise Products Partners | Expansion | Completed | 2010-09-20 | 2010 | TX | Southwest |  | 69 |  | 16,36 | Intrastate | State | na
2010-07-08 | T.W. Phillips Bionol Clearfield Pipeline Proj | T.W. Phillips Pipeline Corp | New Pipeline | Completed | 2010-01-08 | 2010 | PA | Northeast | 7.1 | 8 | 11.2 | 6 | Interstate | FERC | CP09-3
2010-06-30 | Enterprise Wilson Storage Link | Wilson Gas Storage Facility | New Pipeline | Completed | 2010-06-29 | 2010 | TX | Southwest |  | 62 | 600 | 30 | Intrastate | State | na
2010-07-08 | CGT Eastern Market Expansion | Columbia Gas Transmission | Expansion | Completed | 2009-10-09 | 2009 | VA | Northeast | 142.3 | 15.3 | 94 | 36,26 | Interstate | FERC | CP07-367
2010-07-08 | ET Southern Shale | Energy Transfer Co | New Pipeline | Completed | 2009-01-15 | 2009 | TX | Southwest | 70 | 31 | 700 | 36 | Intrastate | State | na
2010-07-08 | ET Texas Independence Pipeline | Energy Transfer Partners LP | New Pipeline | Completed | 2009-08-31 | 2009 | TX | Southwest | 485 | 160 | 1100 | 42 | Intrastate | State | na
2010-07-08 | CEGT Long Lake Compressor Station Project | Centerpoint Energy Gas Transmission | Expansion | Completed | 2009-06-30 | 2009 | LA | Southwest | 10 | 0.5 | 90 |  | Interstate | FERC | CP08-455
2010-07-08 | Kia Motor Lateral | City of LaGrange | Lateral | Completed | 2009-09-01 | 2009 | GA | Southeast | 5.5 | 12.5 | 14 |  | Intrastate | State | na
2010-07-08 | WB Grasslands Expansion III | Williston Basin Interstate PL | Expansion | Completed | 2009-08-31 | 2009 | MT,ND | Central | 28.3 |  | 75 |  | Interstate | FERC | CP09-39
2010-07-08 | Gulf Crossing Pipeline Project | Gulf Crossing Pipeline | New Pipeline | Completed | 2009-08-11 | 2009 | OK,LA | Southwest | 121 | 353 | 1726 | 42 | Interstate | FERC | CP07-398
2011-03-08 | Algonquin Kleen Energy Lateral | Algonquin Gas Transmission | Lateral | Completed | 2009-06-01 | 2009 | CT | Northeast | 8.14 | 1.13 | 131 | 20 | Interstate | FERC | CP08-462
2010-07-08 | Midcontinent Express Pipeline | Midcontinent Express Pipeline | New Pipeline | Completed | 2009-04-10 | 2009 | OK,TX,LA,MS,AL | Southwest,Southeast | 1832 | 507.3 | 1533 | 42,36 | Interstate | FERC | CP08-6
2009-07-29 | CEGT Searcy Ph 2 | Centerpoint Energy Gas Transmission | Lateral | Completed | 2009-05-25 | 2009 | AR | Southwest | 10 |  | 250 |  | Interstate | FERC | CP09-175
2010-07-08 | Kinder Morgan Louisiana Pipeline | Kinder Morgan Louisiana PL Co | New Pipeline | Completed | 2009-06-21 | 2009 | LA | Southwest | 1000 | 132 | 2130 | 42,24 | Interstate | FERC | CP06-449
2009-06-26 | KM REX/NGPL Joint Project Phase 2 | Kinder Morgan Energy Partners | New Pipeline | Completed | 2009-11-11 | 2009 | IA,IL | Central,Midwest | 1200 | 240 | 1000 | 42 | Interstate | FERC | na
2010-07-22 | WIG Douglas Expansion Project | Wyoming Interstate Gas Co | Expansion | Completed | 2009-06-30 | 2009 | WY,CO | Central | 0.25 |  | 55 |  | Interstate | FERC | CP08-468
2010-07-08 | Guardian Pipeline Expansion and Extension Project | Guardian Pipeline Co | Expansion | Completed | 2009-02-25 | 2009 | WI | Midwest | 350 | 119 | 537.2 | 30,20 | Interstate | FERC | CP07-8
2010-07-08 | CGT 2008 Appalachian Expansion | Columbia Gas Transmission | Expansion | Completed | 2009-07-01 | 2009 | WV | Northeast | 40 |  | 100 |  | Interstate | FERC | CP08-85
2010-03-11 | Questar Greasewood Station | Questar Pipeline | Expansion | Completed | 2009-02-12 | 2009 | UT,CO | Central | 20.5 |  | 122.5 |  | Interstate | FERC | CP08-405
2010-07-22 | Vector Athens (ACS) Expansion | Vector Pipeline | Expansion | Completed | 2009-10-19 | 2009 | IL,IN,MI,ON | Midwest,Canada | 36.2 |  | 105 |  | Interstate | FERC | CP08-29
2010-03-11 | NWPL Colorado Hub Connection Project (CHC) | Northwest Pipeline Co | Expansion | Completed | 2009-11-10 | 2009 | CO | Central | 60.4 | 27.4 | 582 | 24 | Interstate | FERC | CP08-477
2010-07-08 | KM Nebraska Ethanol Expansion Project | Kinder Morgan Energy Partners | Lateral | Completed | 2009-01-24 | 2009 | NE | Central | 23.9 | 24.5 | 21.8 | 16,12 | Interstate | FERC | CP08-44
2010-07-30 | Greyhawk North Lateral Phase I | Wycoff Gas Storage Co | Lateral | Completed | 2009-08-10 | 2009 | NY | Northeast | 4.6 | 3.7 | 400 | 16 | Interstate | FERC | CP03-33
2010-07-08 | KM REX-East Leg 2 | Rockies Express Pipeline | New Pipeline | Completed | 2009-11-12 | 2009 | OH | Northeast | 1162 | 195.1 | 1800 | 42 | Interstate | FERC | CP07-208
2010-07-08 | MichCon Sumpter Extension Pipeline Project | Michigan Consolidated PL Co | Expansion | Completed | 2009-08-02 | 2009 | MI | Midwest | 61 | 15 | 214 | 24 | Intrastate | State | MSPC U-15346
2010-07-08 | KM REX-East Leg 1 | Rockies Express Pipeline | New Pipeline | Completed | 2009-06-29 | 2009 | MO,IN,OH | Central,Midwest | 2150 | 444 | 1600 | 42 | Interstate | FERC | CP07-208
2009-06-26 | KM REX/NGPL Phase 1 | Kinder Morgan Energy Partners | New Pipeline | Completed | 2009-11-11 | 2009 | WY,KS,IA | Central | 875 | 175 | 1000 | 42 | Interstate | FERC | na
2010-07-08 | Iroquois 08/09 Expansion Phase 2 | Iroquois Pipeline Co | Expansion | Completed | 2009-01-14 | 2009 | CT | Northeast | 41.7 |  | 80 |  | Interstate | FERC | CP07-457
2010-07-21 | Bayou Choctaw Storage Headers | PetroLogistics Natural Gas Storage | Lateral | Completed | 2009-06-29 | 2009 | LA | Southwest | 15 | 13.1 | 300 | 24,16 | Interstate | FERC | CP07-428
2010-07-08 | Dominion Quantico Compression Expansion | Dominion Transmission | Expansion | Completed | 2009-11-01 | 2009 | VA | Northeast | 21.1 |  | 180 |  | Interstate | FERC | CP07-31
2010-03-11 | Curryville Compression Expansion Project | MoGas Energy LLC | Expansion | Completed | 2009-03-20 | 2009 | MO | Central | 16.1 |  |  |  | Interstate | FERC | CP07-450
2010-07-08 | Dominion Utica 7 Project | Dominion Transmission | Expansion | Completed | 2009-11-01 | 2009 | NY | Northeast | 6.4 |  | 15 |  | Interstate | FERC | CP08-45
2010-07-08 | Fitchburg Expansion Project | Tennessee Gas Pipeline Co | Expansion | Completed | 2009-08-28 | 2009 | MA | Northeast | 23 | 5.15 | 12.3 | 12 | Interstate | FERC | CP08-63
2010-03-11 | Monroe Storage Field TCP Lateral | Monroe Gas Storage Co. LLC | Lateral | Completed | 2009-08-01 | 2009 | MS | Southeast | 42 | 22.9 | 465 | 24 | Interstate | FERC | CP07-406
2010-07-08 | Tenneco Carthage Lateral Expansion | Tennessee Gas Pipeline Co | Lateral | Completed | 2009-06-01 | 2009 | TX,LA | Southwest | 42 | 1.1 | 100 | 12 | Interstate | FERC | CP08-27
2010-07-22 | Tenneco Concord Lateral Expansion | Tennessee Gas Pipeline Co | Expansion | Completed | 2009-10-30 | 2009 | NH | Northeast | 20.4 |  | 30 |  | Interstate | FERC | CP08-65
2010-03-11 | Northern Border Des Plaines Project | Northern Border Pipeline | Expansion | Completed | 2009-03-05 | 2009 | IL,IA | Midwest,Central | 16.8 |  |  |  | Interstate | FERC | CP08-72
2010-03-11 | TW Phoenix Lateral Project | Transwestern Pipeline Co | Expansion | Completed | 2009-02-20 | 2009 | AZ | Western | 957 | 284 | 500 | 42,36,24 | Interstate | FERC | CP06-459
2010-07-08 | WIG Piceance Expansion Phase 2 | Wyoming Interstate Gas Co | Expansion | Completed | 2009-09-30 | 2009 | CO | Central | 42 | 45.6 | 179.5 |  | Interstate | FERC | CP08-403
2010-07-08 | ET Cleburne to Tolar Extension | Energy Transfer Co | Expansion | Completed | 2009-01-15 | 2009 | TX | Southwest | 45 | 20 | 400 | 30 | Intrastate | State | na
2010-07-22 | Algonquin J-2 Loop | Algonquin Gas Transmission | Expansion | Completed | 2009-09-02 | 2009 | MA | Northeast | 34.5 | 2.3 | 140 | 14 | Interstate | FERC | CP08-256
2010-07-08 | TGT Midland Storage Lateral Exp | Texas Gas Transmission | Lateral | Completed | 2009-10-01 | 2009 | KY | Southeast | 6.3 | 11 | 92 | 30 | Interstate | FERC | CP07-405
2010-07-08 | Transco Sentinel Expansion Phase 2 | Transcontinental Gas Pipeline | Expansion | Completed | 2009-11-01 | 2009 | PA,NJ | Northeast | 229 | 14.1 | 102 | 42 | Interstate | FERC | CP08-31
2010-07-08 | CEGT Tontitown Project | Centerpoint Energy Gas Transmission | New Pipeline | Completed | 2009-01-08 | 2009 | OK,AR | Southwest | 52.3 | 16 | 132 | 24 | Interstate | FERC | CP08-69
2010-03-11 | MarkWest Arkoma Connector Pipeline Project | MarkWest Pioneer LLC | Lateral | Completed | 2009-07-14 | 2009 | OK | Southwest | 75 | 50 | 638 | 24 | Interstate | FERC | CP08-404
2010-07-08 | Enterprise Sherman Extension | Enterprise Products Partners | New Pipeline | Completed | 2009-03-23 | 2009 | TX | Southwest | 522 | 174 | 950 | 36,30 | Intrastate | State | na
2010-07-08 | TGT Greenville Lateral | Texas Gas Transmission | New Pipeline | Completed | 2009-03-27 | 2009 | MS | Southeast | 373.4 | 96.4 | 768 | 36 | Interstate | FERC | CP07-417
2010-03-11 | Hi Fields Lateral | Southeast Supply Header LLC | Lateral | Completed | 2009-01-11 | 2009 | AL,MS | Southeast | 22.5 | 11 | 175 | 16 | Interstate | FERC | CP07-44
2010-07-08 | UNH Landfill gas-to-energy project | University New Hampshire | New Pipeline | Completed | 2009-04-15 | 2009 | NH | Northeast | 15 | 12.7 | 26 | 12 | Intrastate | State | na
2010-07-08 | TGT Fayetteville Lateral Phase 2 | Texas Gas Transmission | New Pipeline | Completed | 2009-03-27 | 2009 | AR,MS | Southwest,Southeast | 670.9 | 166.2 | 967 | 36 | Interstate | FERC | CP07-417
2010-07-08 | Viking Fargo Lateral Expansion | Viking Gas Transmission Co | Expansion | Completed | 2009-10-01 | 2009 | MN,ND | Midwest,Central | 14.6 | 9.98 | 38 | 12 | Interstate | FERC | CP09-69
2010-07-08 | ET Katy Pipeline Expansion | Energy Transfer Co | Expansion | Completed | 2009-02-06 | 2009 | TX | Southwest | 165 | 56 | 400 | 36 | Intrastate | State | na
2010-07-08 | Hampton Roads Crossing (HRX) | Virginia natural Gas Co | Expansion | Completed | 2009-12-01 | 2009 | VA | Northeast | 146 | 21 | 100 | 16 | Intrastate | State | na
2010-07-08 | Iroquois 08/09 Expansion Phase 3 | Iroquois Pipeline Co | Expansion | Completed | 2009-11-01 | 2009 | NY | Northeast | 24.1 |  | 25 | 16 | Interstate | FERC | CP07-457
2010-03-11 | TETCO Northern Bridge Project | Texas Eastern Transmission | Expansion | Completed | 2009-10-26 | 2009 | OH,WV,PA | Northeast | 44.7 |  | 150 |  | Interstate | FERC | CP08-100
2010-03-11 | Iroquois 08/09 Expansion Phase 1 | Iroquois Pipeline Co | Expansion | Completed | 2008-11-15 | 2008 | NY,CT | Northeast | 58 | 1.6 | 95 | 36 | Interstate | FERC | CP07-457
2009-06-26 | Iroquois Market Access Project | Iroquois Pipeline Co | Expansion | Completed | 2008-11-05 | 2008 | CT,NY | Northeast | 41.6 |  | 100 |  | Interstate | FERC | CP02-31
2009-06-26 | KM 2008 Grand Island Expansion | Kinder Morgan Energy Partners | Expansion | Completed | 2008-11-07 | 2008 | NE | Central | 23 | 26 | 22 | 16,12 | Interstate | FERC | na
2009-06-26 | WB East/West Mondak Subsystem Expansion | Williston Basin Interstate PL | Expansion | Completed | 2008-11-01 | 2008 | WY,ND | Central | 7.3 |  | 40.8 |  | Interstate | FERC | CP08-154
2009-06-26 | Stagecoach North Lateral | Central New York Oil & Gas | Lateral | Completed | 2008-12-01 | 2008 | NY | Northeast | 16 | 9 | 400 | 24 | Interstate | FERC | CP06-64
2009-06-26 | KM Rockies Express (REX-West) | Rockies Express Pipeline | New Pipeline | Completed | 2008-04-15 | 2008 | CO,NE,KS,MO | Central | 1930 | 718 | 1500 | 42,24 | Interstate | FERC | CP06-354
2009-06-26 | KM Tejas/Texas Pipeline Link | Kinder Morgan Energy Partners | New Pipeline | Completed | 2008-09-15 | 2008 | TX | Southwest | 72 | 58 | 225 | 24 | Intrastate | State | na
2009-06-26 | We Hartford/Westend Lateral | We Energies Inc | Lateral | Completed | 2008-11-20 | 2008 | WI | Midwest | 14 | 12.7 | 49.99 | 8 | Intrastate | State | na
2009-06-26 | CEGT Perryville Expansion Phase 3 | Centerpoint Energy Gas Transmission | Expansion | Completed | 2008-05-02 | 2008 | TX,LA | Southwest | 41.3 |  | 316 |  | Interstate | FERC | CP07-41
2009-06-26 | MIGC Southern (Python) Expansion | MIGC Inc. | Expansion | Completed | 2008-02-15 | 2008 | WY | Central | 3.86 |  | 45 |  | Interstate | FERC | CP07-178
2009-06-26 | We Fox Valley Lateral | We Energies Inc | Lateral | Completed | 2008-11-20 | 2008 | WI | Midwest | 15 | 12.6 | 99.99 | 20,16,12 | Intrastate | State | na
2009-06-26 | Millennium Pipeline 2008 | Millennium Pipeline | New Pipeline | Completed | 2008-12-22 | 2008 | NY | Northeast | 664 | 181.7 | 525 | 30,24,14 | Interstate | FERC | CP98-150
2009-06-26 | Mississippi Hub Storage Phase 1 | Mississippi Hub LLC | Lateral | Completed | 2008-12-15 | 2008 | MS | Southeast |  | 11 | 1200 | 36 | Interstate | FERC | CP07-4
2009-06-26 | CEGT Cove Compressor Station Project | Centerpoint Energy Gas Transmission | Expansion | Completed | 2008-11-01 | 2008 | AR | Southwest | 26.26 |  | 200 |  | Interstate | FERC | CP07-437
2010-07-22 | Tres Palacios Storage Lateral | NGS Investments LLC | Lateral | Completed | 2008-10-01 | 2008 | TX | Southwest | 60 | 41.72 | 2500 | 36 | Interstate | FERC | CP07-90
2009-06-26 | Neptune LNG Lateral | Neptune LNG LLC | Lateral | Completed | 2008-10-15 | 2008 | MA | Northeast | 23 | 13 | 750 | 24 | Interstate | Coast Guard | na
2009-06-26 | NGPL Louisiana/Gulf Coast Line Expansion | Nat Gas P L Co of America | Expansion | Completed | 2008-02-14 | 2008 | TX,LA | Southwest | 69 | 4.5 | 200 | 36 | Interstate | FERC | CP07-03
2009-06-26 | Monroe Storage Field TETCO Lateral | Monroe Gas Storage Co. LLC | Lateral | Completed | 2008-12-15 | 2008 | MS | Southeast | 42 | 22.9 | 465 | 24 | Interstate | FERC | CP07-406
2009-06-26 | NNG East Leg I Expansion | Northern Natural Gas Co | Expansion | Completed | 2008-11-01 | 2008 | IA | Central | 6.89 | 8 | 12.5 | 30,8,6 | Interstate | FERC | CP08-95
2009-06-26 | CEGT Replacement Project | Centerpoint Energy Gas Transmission | Expansion | Completed | 2008-03-01 | 2008 | AR | Southwest | 17.7 | 25 |  | 24 | Interstate | FERC | CP07-404
2009-06-26 | El Paso Hobbs Lateral | El Paso Natural Gas | Lateral | Completed | 2008-11-26 | 2008 | TX | Southwest | 16.9 | 7.3 | 150 | 20 | Interstate | FERC | CP08-14
2009-06-26 | WIG Mainline Expansion | Wyoming Interstate Gas Co | Expansion | Completed | 2008-02-05 | 2008 | WY | Central | 22.2 |  | 150 |  | Interstate | FERC | CP07-14
2009-06-26 | WIG Medicine Bow 08 Expansion | Wyoming Interstate Gas Co | Expansion | Completed | 2008-10-29 | 2008 | WY,CO | Central | 32 |  | 330 |  | Interstate | FERC | CP07-395
2009-06-26 | ET Southeast Boosier Pipeline Phase 2 | Energy Transfer Co | Expansion | Completed | 2008-11-01 | 2008 | TX | Southwest | 70 |  | 400 | 24 | Intrastate | State | na
2009-06-26 | ET Southeast Boosier Pipeline Phase 1 | Energy Transfer Co | New Pipeline | Completed | 2008-04-28 | 2008 | TX | Southwest | 360 | 165 | 900 | 42,24 | Intrastate | State | na
2009-06-26 | ET North side to Paris Loop | Energy Transfer Co | New Pipeline | Completed | 2008-08-01 | 2008 | TX | Southwest | 260 | 145 | 350 | 36,30 | Intrastate | State | na
2009-06-26 | ET Maypearl to Malone | Energy Transfer Co | New Pipeline | Completed | 2008-08-01 | 2008 | TX | Southwest | 50 | 25 | 600 | 36 | Intrastate | State | na
2009-06-26 | Enbridge East Texas System Extension | Enbridge Energy Pipeline Co | Expansion | Completed | 2008-04-15 | 2008 | TX | Southwest | 465 | 190 | 700 | 36 | Intrastate | State | na
2009-06-26 | Empire/Millennium Expansion | Empire Pipeline | Expansion | Completed | 2008-12-15 | 2008 | NY | Northeast | 187 | 78 | 250 | 24 | Interstate | FERC | CP06-5/6/7
2009-06-26 | Cannon Falls NG Pipeline Project | Greater Minnesota Transmission | Lateral | Completed | 2008-04-15 | 2008 | MN | Midwest | 7.2 | 13 | 91.2 | 16 | Intrastate | State | na
2009-06-26 | El Paso Picacho Compressor Station Project | El Paso Natural Gas | Expansion | Completed | 2008-12-01 | 2008 | AZ | Western | 23.9 |  | 30 |  | Interstate | FERC | CP07-448
2009-06-26 | CGT East Lateral Ryane Expansion | Columbia Gas Transmission | Expansion | Completed | 2008-03-20 | 2008 | LA | Southwest | 17.5 |  | 180 |  | Interstate | FERC | CP08-26
2009-06-26 | ET Carthage Loop Expansion | Energy Transfer Co | Expansion | Completed | 2008-09-10 | 2008 | TX | Southwest | 94 | 32 | 500 | 42 | Intrastate | State | na
2010-07-08 | El Paso Eunice Replacement Project | El Paso Natural Gas | Expansion | Completed | 2008-12-31 | 2008 | NM | Southwest | 26.5 |  | 12 |  | Interstate | FERC | CP08-2
2009-06-26 | Dominion Cove Point PL 2008 Expansion | Dominion Cove Point LNG PL Co | Expansion | Completed | 2008-12-15 | 2008 | MD,VA | Northeast | 159.8 | 47.8 | 800 | 36 | Interstate | FERC | CP05-132
2009-06-26 | Eastern Shore 2008 Expansion | Eastern Shore Natural Gas | Expansion | Completed | 2008-11-15 | 2008 | PA,MD,DE | Northeast | 8.29 | 9 | 10.85 | 16 | Interstate | FERC | CP06-53
2009-06-26 | Dominion 2008 PA Expansion | Dominion Transmission | Expansion | Completed | 2008-11-01 | 2008 | PA,NY,MD,VA,WV,MD | Northeast | 175 | 113 | 700 | 24,20,16 | Interstate | FERC | CP05-131
2010-01-22 | CIG High Plains Project | Colorado Interstate Gas Co | New Pipeline | Completed | 2008-11-15 | 2008 | CO | Central | 216 | 164 | 900 | 30,24 | Interstate | FERC | CP07-207
2009-06-26 | ETenn Patriot Extension III | East Tennessee Nat Gas Co | Lateral | Completed | 2008-10-15 | 2008 | VA,NC | Northeast,Southeast | 20 |  | 75 | 24,20 | Interstate | FERC | CP01-415
2009-06-26 | ETenn CNX Pressure Increase | East Tennessee Nat Gas Co | Expansion | Completed | 2008-09-01 | 2008 | VA,NC | Northeast,Southeast | 4.8 |  | 90 |  | Interstate | FERC | CP08-35
2009-06-26 | Dominion TL-263 Expansion Project | Dominion Transmission | Expansion | Completed | 2008-11-01 | 2008 | WV | Northeast | 14.69 | 6.43 | 21.25 | 12,16 | Interstate | FERC | CP07-10
2010-07-08 | WIG Piceance Expansion Phase 1 | Wyoming Interstate Gas Co | Expansion | Completed | 2008-12-24 | 2008 | CO | Central | 45.6 |  | 50 |  | Interstate | FERC | CP08-403
2009-06-26 | WPSC Denmark Lateral | Wisconsin Public Service Corp | Lateral | Completed | 2008-11-01 | 2008 | WI | Midwest | 15 | 14 | 99.99 | 12 | Intrastate | State | na
2009-06-26 | Gulfstream Pipeline Phase 4 (Bartow) | Gulfstream Natural Gas System | Expansion | Completed | 2008-12-01 | 2008 | AL,FL | Southeast | 117 | 17.8 | 155 | 20 | Interstate | FERC | CP07-51
2010-07-08 | Gulfstream Pipeline Phase 3b | Gulfstream Natural Gas System | Lateral | Completed | 2008-08-21 | 2008 | FL | Southeast | 112.3 | 34.3 | 160 | 30 | Interstate | FERC | CP00-06-014
2009-06-26 | Gulfstream Pipeline Phase 3a | Gulfstream Natural Gas System | Lateral | Completed | 2008-09-01 | 2008 | FL | Southeast | 129 | 34.3 | 185 | 30 | Interstate | FERC | CP00-06-014
2010-07-29 | Sabine Pass LNG Line | Cheniere Creole Trail LLP | Expansion | Completed | 2008-04-28 | 2008 | LA | Southwest | 350 | 16 | 2000 | 42 | Interstate | FERC | CP07-426
2010-07-29 | Cheniere Southern Trail Pipeline | Cheniere Energy | New Pipeline | Completed | 2008-06-22 | 2008 | LA,MS,AL | Southwest | 583 | 135 | 2000 | 42,36 | Interstate | FERC | CP05-357
2010-07-29 | GS Texas to Mississippi Expansion | Gulf South Pipeline | Expansion | Completed | 2008-06-02 | 2008 | LA,MS | Southwest,Southeast | 961 | 243 | 1700 | 42,36 | Interstate | FERC | CP06-446
2009-06-26 | GS Southeast Expansion | Gulf South Pipeline | Expansion | Completed | 2008-06-01 | 2008 | MS,AL,AL | Southeast | 1296 | 111 | 1272 | 42 | Interstate | FERC | CP07-32
2009-06-26 | GS Mobile Compressor Expansion | Gulf South Pipeline | Expansion | Completed | 2008-08-31 | 2008 | AL | Southeast | 22.99 |  | 250 |  | Interstate | FERC | CP07-396
2009-06-26 | GS Gulf Crossing Mississippi Loop | Gulf South Pipeline | Expansion | Completed | 2008-12-29 | 2008 | MS | Southeast | 25 | 17.8 | 1000 | 42 | Interstate | FERC | CP07-401
2009-06-26 | Big Sandy Pipeline Phase I | Equitrans | New Pipeline | Completed | 2008-04-01 | 2008 | KY | Southeast | 60 | 68 | 70 | 20 | Interstate | FERC | CP06-275
2010-03-09 | WPSC Chilton Lateral | Wisconsin Public Service Corp | Lateral | Completed | 2008-11-01 | 2008 | WI | Midwest | 1 | 1 | 49.99 | 4 | Intrastate | State | na
2009-06-26 | CGT Henry Hub Expansion | Columbia Gas Transmission | Expansion | Completed | 2008-03-15 | 2008 | LA | Southwest | 25 |  | 230 |  | Interstate | FERC | na
2009-06-26 | Hoback Pipeline Energy Project | Lower Valley Energy Coop | New Pipeline | Completed | 2008-12-12 | 2008 | WY | Central | 20 | 49.75 | 5.81 | 6 | Intrastate | State | na
2010-07-22 | WPSC Sheboygan/Plymouth Lateral | Wisconsin Public Service Corp | Lateral | Completed | 2008-10-01 | 2008 | WI | Midwest | 30 | 32 | 99.99 | 16,12 | Intrastate | State | na
2009-06-26 | Freeport LNG Pipeline | Freeport LNG Development LP | Expansion | Completed | 2008-04-01 | 2008 | TX | Southwest | 18 | 9.8 | 1750 | 42 | Interstate | FERC | CP03-75
2009-06-26 | Brazoria Interconnector Gas Pipeline | Freeport LNG Development LP | Expansion | Completed | 2008-04-01 | 2008 | TX | Southwest | 56 | 30 | 2600 | 42 | Intrastate | State | na
2009-06-26 | FGT East Leg Expansion | Florida Gas Trans Co | Lateral | Completed | 2008-07-01 | 2008 | FL | Southeast | 16 | 6.64 | 10 | 30 | Interstate | FERC | CP07-82
2009-06-26 | Big Sandy Pipeline Phase II | Equitrans | Lateral | Completed | 2008-04-01 | 2008 | KY | Southeast | 20 |  | 60 | 20 | Interstate | FERC | CP06-275
2009-06-26 | KM Colorado Lateral Project | Kinder Morgan Energy Partners | Lateral | Completed | 2008-12-01 | 2008 | CO | Central | 30 | 41.4 | 74 | 12 | Interstate | FERC | CP07-430
2009-06-26 | CGT Line A-5 Replacement | Columbia Gas Transmission | Expansion | Completed | 2008-02-08 | 2008 | NY | Northeast |  | 8.8 |  | 30 | Interstate | FERC | CP98-151
2009-06-26 | WB Sheyenne Expansion Project | Williston Basin Interstate PL | Expansion | Completed | 2008-10-15 | 2008 | ND | Central | 7.5 | 1.1 | 10.5 | 8 | Interstate | FERC | CP08-89
2009-06-26 | Cheyenne Plains Kirk Compressor Station | Cheyenne Plains Pipeline Co | Expansion | Completed | 2008-08-15 | 2008 | CO,KS | Central | 20.2 |  | 90 | 36 | Interstate | FERC | CP07-128
2009-06-26 | SONAT Cypress 2008 Phase 2 | Southern Natural Gas Co | Expansion | Completed | 2008-04-01 | 2008 | GA | Southeast | 21 |  | 100 |  | Interstate | FERC | CP05-388
2009-06-26 | TGT Fayetteville Lateral Phase 1 | Texas Gas Transmission | New Pipeline | Completed | 2008-12-24 | 2008 | AR | Southwest | 205 | 66 | 967 | 36,18 | Interstate | FERC | CP07-417
2009-06-26 | Union Gas 2008 Expansion | Union Gas LTD | Expansion | Completed | 2008-11-15 | 2008 | ON | Canada |  |  | 485 |  | Foreign | NEB of Canada | na
2009-06-26 | Trunkline Kaplan-to-Henry Hub (NTX) Extension | Trunkline Gas Co | Expansion | Completed | 2008-02-01 | 2008 | LA | Southwest | 20 | 13.5 | 625 | 36 | Interstate | FERC | CP06-452
2009-06-26 | MidWest 2006 Eastern Extension Project | Midwestern Gas Transmission Co | Expansion | Completed | 2008-04-15 | 2008 | TN | Southeast | 26.27 | 30.9 | 120 | 16 | Interstate | FERC | CP05-372
2009-06-26 | Questar Greesewood/Meeker Expansion | Questar Pipeline | Expansion | Completed | 2008-01-15 | 2008 | UT,CO | Central | 12 |  | 75 | 24 | Interstate | FERC | na
2009-06-26 | Algonquin Ramapo Expansion | Algonquin Gas Transmission | Lateral | Completed | 2008-11-01 | 2008 | NJ,CT | Northeast | 191.7 | 4.8 | 325 | 42 | Interstate | FERC | CP06-76
2009-06-26 | Bobcat Storage Lateral | Port Barre Investments LLC | Lateral | Completed | 2008-10-15 | 2008 | LA | Southwest | 30 | 20.35 | 1200 | 20,16,12 | Interstate | FERC | CP06-66/67/68
2009-06-26 | Gulfstream Bayside Lateral | Tampa Electric Co | Lateral | Completed | 2008-12-01 | 2008 | FL | Southeast | 30 | 28 | 200 | 24 | Intrastate | State | na
2009-06-26 | Tuscarora 2008 Sys Expansion | Tuscarora Pipeline Co | Lateral | Completed | 2008-04-01 | 2008 | NV,CA | Western | 17.42 | 0.2 | 40 |  | Interstate | FERC | CP07-27
2009-06-26 | TETCO TIME II Expansion Phase 2 | Texas Eastern Transmission | Expansion | Completed | 2008-11-01 | 2008 | OH,WV,PA,NJ | Northeast | 53.6 | 10.27 | 150 | 36 | Interstate | FERC | CP06-115
2009-06-26 | Maritimes & Northeast Phase IV LNG Expansion | Maritimes & Northeast Pipeline | Expansion | Completed | 2008-12-15 | 2008 | NB,MA | Canada,Northeast | 321.3 | 1.7 | 420 | 30 | Interstate | FERC | CP06-335
2009-06-26 | TW San Juan Lateral Expansion | Transwestern Pipeline Co | Expansion | Completed | 2008-07-22 | 2008 | NM | Southwest | 107.2 | 25 | 375 | 36 | Interstate | FERC | CP06-459
2009-06-26 | Tuscola East Replacement Project | Panhandle Eastern Pipeline Co | Expansion | Completed | 2008-04-01 | 2008 | IN,OH | Midwest | 55.8 | 31 | 500 | 30 | Interstate | FERC | CP06-428
2009-06-26 | Ozark Standing Rock Compressor | Ozark Gas Transmission Co | Expansion | Completed | 2008-11-15 | 2008 | AR | Southwest | 18.8 |  | 100 |  | Interstate | FERC | CP08-20
2009-06-26 | MarkWest Lea County Expansion | MarkWest New Mexico LP | Expansion | Completed | 2008-09-15 | 2008 | NM | Southwest | 3.2 | 3.16 | 110 | 16 | Interstate | FERC | CP08-01
2009-06-26 | TETCO Cedar Bayou Lateral Project | Texas Eastern Transmission | Lateral | Completed | 2008-05-28 | 2008 | TX | Southwest | 16.5 | 3.79 | 360 | 20 | Interstate | FERC | CP07-411
2009-06-26 | Trunkline Field Zone Expansion II | Trunkline Gas Co | Expansion | Completed | 2008-11-15 | 2008 | TX | Southwest | 23.1 | 6.6 | 95 | 36 | Interstate | FERC | CP08-99
2009-06-26 | Jamestown Pipeline | MichCon Energy Co | Expansion | Completed | 2008-09-01 | 2008 | MI | Midwest | 80 | 16 | 120 | 30 | Intrastate | State | na
2009-06-26 | Transco Sentinel Expansion Phase I | Transcontinental Gas Pipeline | Expansion | Completed | 2008-12-15 | 2008 | PA,NJ | Northeast | 33 | 3.87 | 40 | 42 | Interstate | FERC | CP08-31
2009-06-26 | NNG West Leg II Expansion | Northern Natural Gas Co | Expansion | Completed | 2008-11-01 | 2008 | NE | Central | 9.12 | 12 | 11 | 30,8 | Interstate | FERC | CP08-97
2009-06-26 | Cameron Interstate Pipeline | Sempra Energy Inc | Expansion | Completed | 2008-09-01 | 2008 | LA | Southwest | 115.1 | 36.1 | 2350 | 42 | Interstate | FERC | CP05-119
2009-06-26 | Southeast Supply Header Pipeline | Southeast Supply Header LLC | New Pipeline | Completed | 2008-10-05 | 2008 | LA,AL | Southwest,Southeast | 842 | 270 | 1140 | 42,36 | Interstate | FERC | CP07-44
2009-06-26 | South Texas Flashing/Tilden Expansion | Regency Intrastate Pipeline Co | New Pipeline | Completed | 2008-09-30 | 2008 | TX | Southwest | 30 | 20 | 50 | 10 | Intrastate | State | na
2009-06-26 | Southern Pines Destin Line | SGR Holding Corporation | New Pipeline | Completed | 2008-11-15 | 2008 | MS | Southeast | 6 | 3.1 | 1000 | 24 | Interstate | FERC | CP02-229
2009-06-26 | TCPL 2008 Chippawa Expansion (Empire) | TransCanada Pipeline LTD | Expansion | Completed | 2008-11-01 | 2008 | ON,NY | Canada,Northeast | 30 |  | 130 |  | Interstate | NEB of Canada | na
2010-07-22 | Southern Pines Florida/Transco Line | SGR Holding Corporation | New Pipeline | Completed | 2008-11-15 | 2008 | MS,AL | Southeast | 52 | 26 | 1000 | 24 | Interstate | FERC | CP02-229
2009-06-26 | TCPL 2008 Eastern Service Expansion | TransCanada Pipeline LTD | Expansion | Completed | 2008-11-01 | 2008 | QU,VT | Canada,Northeast | 15 | 4.1 | 10 | 12 | Interstate | NEB of Canada | na
2009-06-26 | White River Header Pipeline | Questar Pipeline | Expansion | Completed | 2008-11-15 | 2008 | CO | Central | 58 | 5.88 | 2565 | 30 | Interstate | FERC | CP08-398
2009-06-26 | PE Liberal 100-line Bi-directional Project | Panhandle Eastern Pipeline Co | Expansion | Completed | 2007-01-01 | 2007 | KS | Central | 4.96 |  | 160 | 24 | Interstate | FERC | CP06-50
2010-07-08 | Rendezvous Black Fork Lateral | Rendezvous Gas Services | Lateral | Completed | 2007-02-08 | 2007 | WY | Central | 11.3 | 20.8 | 330 | 20 | Interstate | FERC | CP05-40
2009-06-26 | WIG Kanda Lateral Phase 1 | Wyoming Interstate Gas Co | Expansion | Completed | 2007-12-01 | 2007 | UT,WY | Central | 61 | 51.5 | 406 | 24 | Interstate | FERC | CP07-14
2009-06-26 | KB Pipeline Expansion | KB Pipeline Co | Lateral | Completed | 2007-05-01 | 2007 | OR | Western | 0.5 | 0.1 |  | 20 | Interstate | FERC | CP01-421
2009-06-26 | SONAT North Main Loop Replacement | Southern Natural Gas Co | Expansion | Completed | 2007-09-17 | 2007 | AL | Southeast | 10.4 | 9.61 |  |  | Interstate | FERC | CP07-28
2009-06-26 | CrossTex LIG Extension | Crosstex Energy Services | Expansion | Completed | 2007-04-01 | 2007 | LA | Southwest | 90 | 74 | 200 | 24,16 | Intrastate | State | na
2009-06-26 | TransColorado Blanco-to-Meeker Expansion | TransColorado Pipeline | Expansion | Completed | 2007-12-31 | 2007 | NM,CO | Southwest,Central | 58.1 | 0.25 | 250 | 24,16 | Interstate | FERC | CP06-401
2009-06-26 | ET Barnett-Texoma Expansion Phase 3 | Energy Transfer Co | Expansion | Completed | 2007-04-01 | 2007 | TX | Southwest | 360 | 135 | 700 | 42 | Intrastate | State | na
2009-06-26 | Pine Prairie Storage Laterals | Pine Prairie Storage Co | Lateral | Completed | 2007-12-04 | 2007 | LA | Southwest | 75 | 42.83 | 600 | 24 | Interstate | FERC | CP04-379
2009-06-26 | WIG Kanda Lateral Phase 2 | Wyoming Interstate Gas Co | Expansion | Completed | 2007-12-26 | 2007 | UT,WY | Central | 60 | 71.5 |  | 24 | Interstate | FERC | CP07-14
2009-06-26 | Sabine Henry Hub Expansion | Sabine Pipeline LLC | Lateral | Completed | 2007-09-30 | 2007 | TX,LA | Southwest | 16 |  | 50 |  | Interstate | FERC | EM06-05
2009-06-26 | Transco Leidy to Long Island Expansion | Transcontinental Gas Pipeline | Expansion | Completed | 2007-12-13 | 2007 | PA,NJ,NY | Northeast | 162.1 | 15 | 100 |  | Interstate | FERC | CP06-34
2009-06-26 | CrossTex North Texas 2007 Expansion | Crosstex Energy Services | Expansion | Completed | 2007-04-01 | 2007 | TX | Southwest | 20 |  | 125 | 24 | Intrastate | State | na
2009-06-26 | Southwest Delaware County Extension | Columbia Gas of Ohio | Expansion | Completed | 2007-12-01 | 2007 | OH | Northeast | 13.5 | 10 | 100 | 16 | Intrastate | State | na
2009-06-26 | FGT Phase VII Phase 1 | Florida Gas Trans Co | Lateral | Completed | 2007-12-22 | 2007 | FL | Southeast | 63.5 | 17.3 | 95 | 36 | Interstate | FERC | CP06-01
2009-06-26 | Questar Southern System Expansion to Goshen | Questar Pipeline | Expansion | Completed | 2007-11-01 | 2007 | UT | Central | 107.7 | 59 | 175 | 24 | Interstate | FERC | CP07-25
2009-06-26 | CEGT Perryville Expansion Phase I & 2 | Centerpoint Energy Gas Transmission | New Pipeline | Completed | 2008-02-05 | 2007 | TX,LA | Southwest | 425 | 172 | 1237 | 42 | Interstate | FERC | CP06-85
2009-06-26 | CIG Raton Basin 2007 Expansion | Colorado Interstate Gas Co | Expansion | Completed | 2007-09-21 | 2007 | CO,KS,OK | Central,Southwest | 11.89 | 11 | 29 |  | Interstate | FERC | CP07-103
2009-06-26 | Algonquin Cape Cod Lateral | Algonquin Gas Transmission | Lateral | Completed | 2007-12-01 | 2007 | MA | Northeast | 15 | 3.8 | 38 | 18 | Interstate | FERC | CP06-143
2009-06-26 | North LA Growth Project | Regency Intrastate Pipeline Co | Expansion | Completed | 2007-06-01 | 2007 | LA | Southwest | 17 |  | 200 |  | Intrastate | State | na
2009-06-26 | Bossier Loop Phase 2 | Regency Intrastate Pipeline Co | Expansion | Completed | 2007-03-01 | 2007 | LA | Southwest | 5 |  | 100 |  | Intrastate | State | na
2009-06-26 | TETCO TIME II Expansion Phase 1 | Texas Eastern Transmission | Expansion | Completed | 2007-11-30 | 2007 | PA,WV,NJ | Northeast | 116.7 | 21.64 | 150 | 36 | Interstate | FERC | CP06-115
2009-06-26 | CGT Hardy Storage Lateral | Columbia Gas Transmission | Lateral | Completed | 2007-03-01 | 2007 | WV | Northeast | 48.6 | 13 | 175 | 20 | Interstate | FERC | CP05-150
2009-06-26 | SONAT Cypress 2007 Phase 1 | Southern Natural Gas Co | New Pipeline | Completed | 2007-05-01 | 2007 | GA,FL | Southeast | 240 | 167 | 335 | 24 | Interstate | FERC | CP05-388
2009-06-26 | CGT Hardy Storage Pipeline Expansion | Columbia Gas Transmission | Lateral | Completed | 2007-04-01 | 2007 | VA,MD | Northeast | 55 | 33.5 | 175 | 24 | Interstate | FERC | CP05-144/PF04-14
2009-06-26 | Enbridge Marquez Plant Line | Enbridge Energy Pipeline Co | Lateral | Completed | 2007-03-31 | 2007 | TX | Southwest | 65 | 56 | 250 | 24 | Intrastate | State | na
2009-06-26 | Transco Potomac Expansion | Transcontinental Gas Pipeline | Expansion | Completed | 2007-11-09 | 2007 | NC,MD | Southeast,Northeast | 76.4 | 19.37 | 165 | 42,30 | Interstate | FERC | CP06-421
2009-06-26 | Wamsutter Expansion Project | Questar Overthrust Pipeline Co | Expansion | Completed | 2007-12-01 | 2007 | WY | Central | 202.3 | 77 | 750 | 36 | Interstate | FERC | CP06-423
2009-06-26 | Algonquin Northeast Gateway LNG | Algonquin Gas Transmission | Expansion | Completed | 2007-12-15 | 2007 | MA | Northeast | 179.7 | 16.4 | 800 | 24 | Interstate | FERC | CP05-383
2009-06-26 | WB Grasslands Expansion II | Williston Basin Interstate PL | Expansion | Completed | 2007-12-01 | 2007 | MT,ND | Central | 6 |  | 41 |  | Interstate | FERC | CP07-131
2009-06-26 | KM Chicago Pipeline | Kinder Morgan Illinois PL Co | New Pipeline | Completed | 2007-12-20 | 2007 | IL | Midwest | 13.3 | 3.1 | 360 | 24 | Interstate | FERC | CP06-455
2009-06-26 | Union Gas 2007 Expansion | Union Gas LTD | Expansion | Completed | 2007-11-01 | 2007 | ON | Canada | 80 | 11 | 488 |  | Foreign | NEB of Canada | na
2010-03-09 | DTE Shelby Pipeline | DTE Energy Inc | New Pipeline | Completed | 2007-12-03 | 2007 | MI | Midwest | 5.1 | 4.5 | 100 | 20 | Intrastate | State | MSPC U-15149
2009-06-26 | NGPL North Lansing Loop | Nat Gas P L Co of America | Lateral | Completed | 2007-08-15 | 2007 | TX | Southwest | 9.84 | 8.7 | 140 | 30 | Interstate | FERC | CP05-405
2009-06-26 | Paiute 2007 Expansion | Paiute Pipeline | Expansion | Completed | 2007-11-01 | 2007 | NV | Western | 5.27 | 4.3 | 8.9 | 20 | Interstate | FERC | na
2009-06-26 | NWPL Parachute Expansion | Northwest Pipeline Co | Expansion | Completed | 2007-05-15 | 2007 | CO | Central | 57.8 | 38 | 450 | 30 | Interstate | FERC | CP06-45
2009-06-26 | North Baja Pipeline Expansion Phase I | North Baja Pipeline LLC | Expansion | Completed | 2008-03-15 | 2007 | MX,CA,AZ | Mexico,Western | 4 | 2 | 614 | 48,42 | Interstate | FERC | CP06-61
2009-06-26 | Falcon Worsham-Steed Storage Pipeline | NorTex Gas Storage LLC | New Pipeline | Completed | 2007-10-01 | 2007 | TX | Southwest | 60 | 63 | 450 | 24 | Intrastate | State | na
2009-06-26 | NNG Palmyra North Expansion | Northern Natural Gas Co | Expansion | Completed | 2007-10-31 | 2007 | KS,SD,NE,IA | Central | 8.98 | 6 | 44.2 |  | Interstate | FERC | CP06-433
2010-07-08 | Odessa-Ector Power Pipeline | Aspen Pipeline LP | Lateral | Completed | 2007-01-01 | 2007 | TX | Southwest | 90 | 65 | 30 | 20 | Intrastate | State | na
2009-06-26 | NNG Northern Lights Project | Northern Natural Gas Co | Expansion | Completed | 2007-10-31 | 2007 | IA,MN | Central | 129.2 | 79 | 374.23 | 36,26,16 | Interstate | FERC | CP06-403
2009-06-26 | KM Rockies Express (Entrega) Phase 2 | Rockies Express Pipeline | Expansion | Completed | 2007-12-31 | 2007 | CO,WY | Central | 160 |  | 750 |  | Interstate | FERC | CP04-413
2009-06-26 | Vector 2007 Phase 1 Expansion | Vector Pipeline | Expansion | Completed | 2007-11-13 | 2007 | IL,IN,MI,ON | Midwest,Canada | 70.4 |  | 245 | 42 | Interstate | FERC | CP06-29
2009-06-26 | Tenneco Triple-T Extension | Tennessee Gas Pipeline Co | Expansion | Completed | 2007-09-14 | 2007 | GM | Gulf of Mexico | 22 | 6.23 | 200 | 24 | Interstate | FERC | CP05-416
2009-06-26 | CEGT Harrison Supply Lateral Expansion | Centerpoint Energy Gas Transmission | Lateral | Completed | 2007-03-15 | 2007 | TX | Southwest | 12.7 | 14.4 | 60 | 16 | Interstate | FERC | EM06-05
2009-06-26 | SSTAR Waynoka Lateral | Southern Star Central PL Co | Lateral | Completed | 2007-09-01 | 2007 | OK | Southwest | 11.2 | 14.5 | 175 | 20 | Interstate | FERC | na
2009-06-26 | Line 57C Lateral | Pacific Gas and Electric Co | Lateral | Completed | 2007-11-01 | 2007 | CA | Western | 30 | 6.4 | 100 | 24 | Intrastate | State | na
2009-06-26 | CEGT Elm Grove Supply Expansion | Centerpoint Energy Gas Transmission | Expansion | Completed | 2007-02-15 | 2007 | LA | Southwest | 18.08 | 17.5 | 140 | 12 | Interstate | FERC | CP06-168
2009-06-26 | Tenneco Deepwater Link Project | Tennessee Gas Pipeline Co | New Pipeline | Completed | 2007-07-01 | 2007 | GM | Gulf of Mexico | 40 | 1 | 1000 | 24,20 | Interstate | FERC/MMS | CP05-100
2009-06-26 | KM REX Processing Plant Lateral | Kinder Morgan Inc | Lateral | Completed | 2007-11-15 | 2007 | WY | Central | 15.2 | 2.6 | 150 | 16 | Interstate | FERC | CP07-383
2009-06-26 | Eastern Shore 2007 Expansion | Eastern Shore Natural Gas | Expansion | Completed | 2007-12-15 | 2007 | PA,MD,DE | Northeast | 7.95 | 11 | 10.3 | 16,10 | Interstate | FERC | CP06-53
2009-06-26 | Trunkline North Texas 2007 Expansion | Trunkline Gas Co | Expansion | Completed | 2007-11-20 | 2007 | TX,LA | Southwest | 178.9 | 45 | 625 | 36 | Interstate | FERC | CP06-452
2009-06-26 | KM Rockies Express (Entrega) Phase 1 Seg 2 | Rockies Express Pipeline | New Pipeline | Completed | 2007-02-15 | 2007 | WY,CO | Central | 400 | 192 | 750 | 42 | Interstate | FERC | CP04-413
2009-06-26 | Northeast ConneXion-New England | Tennessee Gas Pipeline Co | Expansion | Completed | 2007-11-01 | 2007 | NY,MA | Northeast | 110.8 |  | 136 | 24 | Interstate | FERC | CP05-412
2009-06-26 | Northern Columbus Last Phase | Columbia Gas of Ohio | Expansion | Completed | 2006-06-27 | 2006 | OH | Northeast | 41 | 24 | 100 | 24,20,12 | Intrastate | State | na
2009-06-26 | Bossier Loop Phase 1 | Regency Intrastate Pipeline Co | Expansion | Completed | 2006-10-01 | 2006 | LA | Southwest | 25 | 16 | 100 | 24 | Intrastate | State | na
2009-06-26 | ANR Wisconsin 2006 Expansion Project | ANR Pipeline | Expansion | Completed | 2006-12-15 | 2006 | MI,WI | Midwest | 48.1 | 6.86 | 168.2 | 30,16 | Interstate | FERC | CP05-364
2009-06-26 | ETenn Jewell Ridge Lateral | East Tennessee Nat Gas Co | Lateral | Completed | 2006-11-01 | 2006 | VA | Northeast | 53 | 32 | 235 | 20 | Interstate | FERC | CP05-413
2009-06-26 | NGPL A/G Line Expansion | Nat Gas P L Co of America | Expansion | Completed | 2006-12-31 | 2006 | TX | Southwest | 16 |  | 139 | 30 | Interstate | FERC | na
2009-06-26 | TransColorado North Expansion Project | TransColorado Pipeline | Expansion | Completed | 2006-01-01 | 2006 | CO | Central | 16.3 |  | 300 | 24,12 | Interstate | FERC | CP05-45
2009-06-26 | ET Mayprearl to Mansfield Line | Energy Transfer Co | New Pipeline | Completed | 2006-12-15 | 2006 | TX | Southwest | 48 | 24 | 400 | 24 | Intrastate | State | na
2009-06-26 | CGT Line 1278 Replacement | Columbia Gas Transmission | Expansion | Completed | 2006-11-22 | 2006 | PA | Northeast | 84.5 | 43.4 | 8.5 | 20 | Interstate | FERC | CP04-34
2009-06-26 | NGPL Segment One Expansion | Nat Gas P L Co of America | Expansion | Completed | 2006-04-15 | 2006 | TX,OK | Southwest | 10.6 |  | 20 | 20 | Interstate | FERC | CP05-34
2009-06-26 | Atmos/Enbridge X-Line Expansion | Atmos Energy Inc | Expansion | Completed | 2006-08-01 | 2006 | TX | Southwest | 20 |  | 150 | 36 | Intrastate | State | na
2009-06-26 | Northern Border Chicago Expansion III | Northern Border Pipeline | Expansion | Completed | 2006-05-01 | 2006 | IA,IL,IN | Central,Midwest | 20.7 |  | 130 |  | Interstate | FERC | CP05-88
2009-06-26 | Dominion Northeast TL-527 Line Project | Dominion Transmission | Lateral | Completed | 2006-06-16 | 2006 | WV,PA,NY | Northeast | 31.15 | 23.67 | 200 | 20,16,8 | Interstate | FERC | CP04-365
2009-06-26 | TGT West Greenville-Elkton Lateral | Texas Gas Transmission | Expansion | Completed | 2006-12-20 | 2006 | KY | Southeast | 14.17 | 27.5 | 80 | 12,10 | Interstate | FERC | CP06-22
2009-06-26 | NWPL Capacity Replacement Project | Northwest Pipeline Co | Expansion | Completed | 2006-12-01 | 2006 | WA | Western | 333 | 80 | 360 | 36,26 | Interstate | FERC | CP05-32
2009-06-26 | Rendezvous Pipeline Lateral | Rendezvous Gas Pipeline | Lateral | Completed | 2006-11-15 | 2006 | WY | Central | 11.3 | 20.8 | 300 | 20 | Interstate | FERC | CP05-40
2009-06-26 | NGPL A/G Cross Haul Expansion | Nat Gas P L Co of America | Expansion | Completed | 2006-04-30 | 2006 | OK | Southwest | 10.4 |  | 31 | 36,30 | Interstate | FERC | CP05-34
2009-06-26 | CrossTex Fort Worth Basin Pipeline | Crosstex Energy Services | New Pipeline | Completed | 2006-04-01 | 2006 | TX | Southwest | 115 | 122 | 250 | 24 | Intrastate | State | na
2009-06-26 | SSTAR Ozark Trails Expansion Project | Southern Star Central PL Co | Expansion | Completed | 2006-11-29 | 2006 | OK,KS,MO | Southwest,Central | 1.7 | 2 | 25 | 26,20,16 | Interstate | FERC | CP06-94
2009-06-26 | CrossTex Goforth Gas Plant Header | Crosstex Energy Services | Expansion | Completed | 2006-03-01 | 2006 | TX | Southwest | 30 | 47 | 30 | 24,16 | Intrastate | State | na
2009-06-26 | CrossTex Azle Gas Plant Header | Crosstex Energy Services | Expansion | Completed | 2006-03-01 | 2006 | TX | Southwest | 20 | 30 | 55 | 16 | Intrastate | State | na
2009-06-26 | North Side Loop (NSL) East Side | Atmos Energy Inc | New Pipeline | Completed | 2006-10-01 | 2006 | TX | Southwest | 25 | 25 | 225 | 30 | Intrastate | State | na
2009-06-26 | ET Barnett-Texoma Expansion Phase 1 | Energy Transfer Co | New Pipeline | Completed | 2006-09-01 | 2006 | TX | Southwest | 110 | 97 | 600 | 42 | Intrastate | State | na
2009-06-26 | KM Rockies Express (Entrega) Phase 1 Seq 1 | Rockies Express Pipeline | New Pipeline | Completed | 2006-01-25 | 2006 | CO,WY | Central | 180 | 136 | 750 | 36 | Interstate | FERC | CP04-413
2009-06-26 | Eastern Shore 2006 Expansion | Eastern Shore Natural Gas | Expansion | Completed | 2006-11-01 | 2006 | PA,MD,DE | Northeast | 17.37 | 35 | 26.2 | 16,10,6 | Interstate | FERC | CP06-53
2009-06-26 | Union Gas 2006 Expansion | Union Gas LTD | Expansion | Completed | 2006-11-01 | 2006 | ON | Canada | 120 | 22 | 372 |  | Foreign | NEB of Canada | na
2009-06-26 | ET Barnett-Texoma Expansion Phase 2 | Energy Transfer Co | Expansion | Completed | 2006-12-01 | 2006 | TX | Southwest | 65 | 32 | 500 | 42 | Intrastate | State | na
2009-06-26 | CEGT Round Mountain Expansion | Centerpoint Energy Gas Transmission | Expansion | Completed | 2006-01-05 | 2006 | AR | Southwest | 5.98 |  | 70 |  | Interstate | FERC | CP04-377
2009-06-26 | Heartland Pipeline | ProLiance Energy LLC | New Pipeline | Completed | 2006-12-01 | 2006 | IN | Midwest | 17 | 25 | 80 | 16 | Intrastate | State | na
2009-06-26 | Windsor Energy Gathering Lateral | Windsor Energy Inc | Lateral | Completed | 2006-07-01 | 2006 | WY | Central | 20 | 21 | 300 | 10 | Intrastate | State | na
2010-07-21 | Liberty Storage Pipeline | Liberty Gas Storage LLC | Lateral | Completed | 2006-12-01 | 2006 | LA | Southwest | 30 | 23 | 1000 | 30 | Interstate | FERC | CP05-94
2009-06-26 | FGT Turkey Point Lateral | Florida Gas Trans Co | Lateral | Completed | 2006-12-01 | 2006 | FL | Southeast | 19.6 | 0.3 | 100 | 24 | Interstate | FERC | CP05-64
2009-06-26 | Overthrust Extension | Questar Overthrust Pipeline Co | Expansion | Completed | 2006-12-15 | 2006 | WY | Central | 51.5 | 27.1 | 550 | 36 | Interstate | FERC | CP06-167
2009-06-26 | Lodi (Kirby Hills) Lateral | Lodi Storage Inc | Lateral | Completed | 2006-11-01 | 2006 | CA | Western | 11 | 6 | 50 | 24 | Intrastate | State | na
2009-06-26 | Stagecoach South Lateral | Central New York Oil & Gas | Lateral | Completed | 2006-12-12 | 2006 | NY | Northeast | 10 | 6 | 500 | 20 | Interstate | FERC | CP06-64
2009-06-26 | Cheyenne Plains Supply Lateral | Cheyenne Plains Pipeline Co | Lateral | Completed | 2006-12-01 | 2006 | CO | Central | 21.4 | 25.07 | 48.3 | 10 | Interstate | FERC | CP06-169
2009-06-26 | CrossTex North Texas Pipeline | Crosstex Energy Services | New Pipeline | Completed | 2006-04-01 | 2006 | TX | Southwest | 115 | 140 | 250 | 24 | Intrastate | State | na
2009-06-26 | WIG Piceance Line | Wyoming Interstate Gas Co | Expansion | Completed | 2006-04-28 | 2006 | CO,WY | Central | 136.42 | 142 | 350 | 24 | Interstate | FERC | CP05-54
2009-06-26 | Northeast ConneXion-NY/NJ | Tennessee Gas Pipeline Co | Expansion | Completed | 2006-11-16 | 2006 | PA,NJ | Northeast | 39 | 6 | 101 | 30 | Interstate | FERC | CP05-355
2009-06-26 | ET Forth Worth Basin Looping | Energy Transfer Co | Expansion | Completed | 2006-05-01 | 2006 | TX | Southwest | 32.1 | 24 | 400 | 24 | Intrastate | State | na
2009-06-26 | Freebird Gas Storage Line | Freebird Gas Storage LLC | Lateral | Completed | 2006-06-01 | 2006 | AL | Southeast | 8 | 4.3 | 250 | 16 | Interstate | FERC | CP05-29
2009-06-26 | GS Carthage to Keatchie Pipeline Loop | Gulf South Pipeline | Expansion | Completed | 2006-12-15 | 2006 | TX,LA | Southwest | 47.9 | 20.5 | 122.4 | 42 | Interstate | FERC | CP06-127
2009-06-26 | ETenn Piedmont Project | East Tennessee Nat Gas Co | Expansion | Completed | 2006-12-01 | 2006 | TN,VA,VA | Southeast,Northeast | 15.5 | 13 | 20 | 24 | Interstate | FERC | CP01-415
2009-06-26 | Discovery Market Expansion | Discovery Gas Transmission LLC | Expansion | Completed | 2005-07-06 | 2005 | GM,LA | Gulf of Mexico,Southwest | 10.8 | 3 | 150 | 16,20 | Interstate | FERC | CP03-342
2009-06-26 | Dominion Cove Point East Project | Dominion Cove Point LNG PL Co | Expansion | Completed | 2005-04-29 | 2005 | VA,MD | Northeast | 43.5 |  | 433 | 36 | Interstate | FERC | CP03-74
2009-06-26 | Tenneco Tewksbury-Andover Lateral | Tennessee Gas Pipeline Co | Lateral | Completed | 2005-10-07 | 2005 | MA | Northeast | 7.7 | 5.31 | 25 | 8 | Interstate | FERC | CP04-60
2009-06-26 | El Paso Line 1903 Conversion | El Paso Natural Gas | Conversion | Completed | 2005-12-30 | 2005 | AZ,CA | Western | 78 | 94.4 | 502 | 30 | Interstate | FERC | CP05-02
2009-06-26 | ET Forth Worth Basin Pipeline | Energy Transfer Co | New Pipeline | Completed | 2005-06-01 | 2005 | TX | Southwest | 53 | 54 | 650 | 24 | Intrastate | State | na
2009-06-26 | Eastern Shore 2003-5 Expansion Phase 3 | Eastern Shore Natural Gas | Expansion | Completed | 2005-11-30 | 2005 | PA,MD,DE | Northeast | 14 | 24 | 9.9 | 16 | Interstate | FERC | CP03-80
2009-06-26 | FGT Interconnect | Dominion South Pipeline Co | Expansion | Completed | 2005-12-16 | 2005 | TX | Southwest | 2.26 | 0.01 | 200 | 12 | Interstate | FERC | CP05-76
2009-06-26 | Enbridge East Texas Pipeline | Enbridge Energy Pipeline Co | New Pipeline | Completed | 2005-05-06 | 2005 | TX | Southwest | 130 | 107 | 500 | 36 | Intrastate | State | na
2009-06-26 | SONAT Triangle Upgrade | Southern Natural Gas Co | Expansion | Completed | 2005-10-15 | 2005 | GA | Southeast | 19.28 | 17.36 |  | 30,16 | Interstate | FERC | CP04-340
2009-06-26 | Eastern North Carolina Outer Banks | Eastern North Carolina PL Co | Expansion | Completed | 2005-10-01 | 2005 | NC | Southeast | 5 | 10 | 30 | 6 | Intrastate | State | na
2009-06-26 | Marion/Delaware Cos Extension | Suburban Gas Co | Expansion | Completed | 2005-11-15 | 2005 | OH | Northeast | 9 | 20 | 100 | 12 | Intrastate | State | na
2009-06-26 | Questar Southern Sys 2005 Expansion | Questar Pipeline | Expansion | Completed | 2005-11-01 | 2005 | UT | Central | 54.6 | 18.7 | 102 | 24 | Interstate | FERC | CP05-05
2009-06-26 | Gulfstream Pipeline Phase 2 | Gulfstream Natural Gas System | Lateral | Completed | 2005-01-31 | 2005 | FL | Southeast | 237 | 110 | 175 | 30,24 | Interstate | FERC | CP00-06
2009-06-26 | Cheyenne Plains Expansion | Cheyenne Plains Pipeline Co | Expansion | Completed | 2005-11-07 | 2005 | CO,KS | Central | 7.8 |  | 170 | 36 | Interstate | FERC | CP04-345
2009-06-26 | CEGT Line2-AD-24 Childes Lateral | Centerpoint Energy Gas Transmission | Lateral | Completed | 2005-12-14 | 2005 | OK | Southwest | 3.5 | 24 | 400 | 24,20,16 | Interstate | FERC | CP05-58
2009-06-26 | Petal Gas Capacity Increase | Petal Gas Storage LLC | Lateral | Completed | 2005-05-01 | 2005 | MS | Southeast | 0.97 |  | 620 | 36 | Interstate | FERC | CP04-424
2009-06-26 | KM Rancho Pipeline Phase II | Kinder Morgan Energy Partners | Conversion | Completed | 2005-10-31 | 2005 | TX | Southwest | 40 | 254 | 150 | 24 | Intrastate | State | na
2009-06-26 | TW San Juan 2005 Expansion | Transwestern Pipeline Co | Expansion | Completed | 2005-05-01 | 2005 | NM | Southwest | 138.4 | 72.6 | 375 | 36 | Interstate | FERC | CP04-104
2009-06-26 | ANR EastLeg Expansion | ANR Pipeline | Lateral | Completed | 2005-11-01 | 2005 | WI | Midwest | 18.6 | 8.2 | 143.4 | 30,8 | Interstate | FERC | CP04-51
2009-06-26 | CIG Raton Basin 2005 Expansion | Colorado Interstate Gas Co | Expansion | Completed | 2005-12-15 | 2005 | CO,KS,OK | Central,Southwest | 60.4 | 102 | 104 | 24,20,16 | Interstate | FERC | CP05-50
2009-06-26 | Salt River Landfill Line | SRG (Saltriver Group) Inc | Lateral | Completed | 2005-12-15 | 2005 | AZ | Western | 2 | 3.2 | 1.7 | 12 | Intrastate | State | na
2009-06-26 | ANR NorthLeg Expansion | ANR Pipeline | Expansion | Completed | 2005-12-16 | 2005 | WI | Midwest | 13.52 |  | 105 |  | Interstate | FERC | CP04-01
2009-06-26 | CEGT Line AD Expansion Project | Centerpoint Energy Gas Transmission | Expansion | Completed | 2005-11-30 | 2005 | OK,TX | Southwest | 31.9 |  | 112.9 | 42,24 | Interstate | FERC | CP05-03
2009-06-26 | Transco Central New Jersey Expansion Project | Transcontinental Gas Pipeline | Expansion | Completed | 2005-11-01 | 2005 | NJ | Northeast | 12.4 | 3.7 | 105 | 36 | Interstate | FERC | CP04-396
2009-06-26 | NWPL White River Project | Northwest Pipeline Co | Expansion | Completed | 2005-06-07 | 2005 | WA | Western | 29.4 | 2 |  | 30,26 | Interstate | FERC | CP03-32
2009-06-26 | North Side Loop (NSL) West Side | Atmos Energy Inc | New Pipeline | Completed | 2005-05-01 | 2005 | TX | Southwest | 24 | 22 | 225 | 30 | Intrastate | State | na
2009-06-26 | Energy Bridge Connection Line | Excelerate Energy LLC | Expansion | Completed | 2005-03-21 | 2005 | GM | Gulf of Mexico | 5 | 8 | 690 | 20 | Interstate | MMS | na
2009-06-26 | Northern Louisiana Expansion (Winnsboro Ext) | Regency Intrastate Pipeline Co | Expansion | Completed | 2005-12-15 | 2005 | LA | Southwest | 157 | 120 | 615 | 30,24 | Intrastate | State | na
2009-06-26 | NNG Bluff Creek/Tomah Expansion | Northern Natural Gas Co | Expansion | Completed | 2005-11-01 | 2005 | MN | Midwest | 7.7 | 3.2 | 1.75 | 30 | Interstate | FERC | CP05-49
2009-06-26 | Consumers Oakland East Portion | Consumers Energy Inc | New Pipeline | Completed | 2005-11-05 | 2005 | MI | Midwest | 27.74 | 11.3 | 135 | 36 | Intrastate | State | na
2009-06-26 | Horseshoe Lake Lateral (A-334) | Mississippi River Transmission | Lateral | Completed | 2005-05-01 | 2005 | IL | Midwest | 18.02 | 3.6 | 134 | 20 | Interstate | FERC | CP04-346
2009-06-26 | Trunkline Lake Charles Lateral Loop 2005 | Trunkline Gas Co | Expansion | Completed | 2005-10-01 | 2005 | LA | Southwest | 39.9 | 22.8 | 1100 | 36 | Interstate | FERC | CP04-64
2009-06-26 | Eastern Shore 2003-5 Expansion Phase 2 | Eastern Shore Natural Gas | Expansion | Completed | 2004-12-14 | 2004 | PA,MD,DE | Northeast | 2.86 | 2.7 | 4.7 | 16 | Interstate | FERC | CP03-80
2009-06-26 | Acuna Export Crossing | West Texas Gas Co | Lateral | Completed | 2004-10-14 | 2004 | TX,MX | Southwest,Mexico | 1.5 | 9 | 25 | 8 | Interstate | FERC | CP02-97
2009-06-26 | SONAT South Sys Expansion II Phase 3 | Southern Natural Gas Co | Expansion | Completed | 2004-05-01 | 2004 | AL,GA | Southeast | 95 | 46.4 | 138 | 20 | Interstate | FERC | CP02-01
2009-06-26 | We Port Washington Lateral | We Energies Inc | Lateral | Completed | 2004-12-06 | 2004 | WI | Midwest | 46 | 16.5 | 143 | 24,20 | Intrastate | State | na
2009-06-26 | NWPL Everett Delta Lateral | Northwest Pipeline Co | Expansion | Completed | 2004-11-01 | 2004 | WA | Western | 24.6 | 9.15 | 113.11 | 16 | Interstate | FERC | CP01-49
2009-06-26 | NEGASCO Interconnect | Yankee Gas Services Co | Expansion | Completed | 2004-11-01 | 2004 | CT | Northeast | 5 | 9 | 4.97 | 12,8 | Interstate | FERC | CP04-02
2009-06-26 | KM Huntsman Expansion | KM Interstate Pipeline Co | Expansion | Completed | 2004-06-01 | 2004 | CO,NE | Central | 26.9 |  | 62 | 12,8 | Interstate | FERC | CP03-39
2009-06-26 | Dominion Mid-Atlantic Expansion | Dominion Transmission | Expansion | Completed | 2004-11-01 | 2004 | WV,PA,VA | Northeast | 78 |  | 217 |  | Interstate | FERC | CP03-41
2009-06-26 | ANR WestLeg Expansion | ANR Pipeline | Expansion | Completed | 2004-10-01 | 2004 | WI | Midwest | 42.1 | 32.8 | 220 | 30,20,12 | Interstate | FERC | CP02-434
2009-06-26 | NNG Pleasant Hill Project | Northern Natural Gas Co | Lateral | Completed | 2004-11-01 | 2004 | IA | Central | 4.06 | 2.6 | 96 | 16 | Interstate | FERC | CP04-28
2009-06-26 | SSTAR Southwest Missouri Expansion Proj | Southern Star Central PL Co | Lateral | Completed | 2004-10-01 | 2004 | KS,MO | Central | 10.5 | 15.67 | 66.8 | 20 | Interstate | FERC | CP02-416
2009-06-26 | Santan Expansion Lateral | SRG (Saltriver Group) Inc | Lateral | Completed | 2004-08-01 | 2004 | AZ | Western | 31 | 36 | 200 | 24 | Intrastate | State | na
2009-06-26 | South Mist Storage Link Phase V | Northwest Natural Gas Co | Lateral | Completed | 2004-11-01 | 2004 | OR | Western | 85 | 50 | 320 | 24 | Intrastate | State | na
2009-06-26 | Transco Momentum Phase II | Transcontinental Gas Pipeline | Expansion | Completed | 2004-02-01 | 2004 | AL,MS,GA,SC,VA | Southeast,Northeast | 24.82 | 25.86 | 53 | 42 | Interstate | FERC | CP01-388
2009-06-26 | Montrose/Ouray Lateral | Rocky Mountain Pipeline Co | Lateral | Completed | 2004-06-24 | 2004 | CO | Central | 20 | 58 | 14 | 8,6 | Intrastate | State | na
2009-06-26 | Coos Bay Project | Coos County Pipeline Co | New Pipeline | Completed | 2004-12-31 | 2004 | OR | Western | 28 | 72.4 | 70 | 12,6,4 | Intrastate | State | na
2009-06-26 | Concord-Tilton Expansion Phase 1&2a | KeySpan Energy Delivery Inc | Expansion | Completed | 2004-11-10 | 2004 | NH | Northeast | 3.87 | 7 | 50 | 12 | Intrastate | State | na
2009-06-26 | WIG Echo Springs Lateral | Wyoming Interstate Gas Co | Lateral | Completed | 2004-11-01 | 2004 | WY | Central | 11.56 | 5.25 | 110 | 16 | Interstate | FERC | CP04-90
2009-06-26 | ET Kathy Bossier Pipeline | Energy Transfer Co | New Pipeline | Completed | 2004-07-21 | 2004 | TX | Southwest | 40 | 78 | 500 | 36 | Intrastate | State | na
2009-06-26 | Columbus 3 Storage Pipelines | Bluewater Gas Storage LLC | Lateral | Completed | 2004-11-01 | 2004 | MI | Midwest | 2 | 1.6 | 700 | 20 | Intrastate | State | na
2009-06-26 | CIG Cheyenne Station Upgrade | Colorado Interstate Gas Co | Expansion | Completed | 2004-12-01 | 2004 | CO | Central | 4.7 |  | 120 |  | Interstate | FERC | CP03-301
2009-06-26 | CIG Cheyenne Plains Pipeline | Colorado Interstate Gas Co | Expansion | Completed | 2004-12-01 | 2004 | CO,KS | Central | 410 | 380 | 560 | 36 | Interstate | FERC | CP03-302
2009-06-26 | Algonquin Everett Alternative Project | Algonquin Gas Transmission | Expansion | Completed | 2004-10-01 | 2004 | MA | Northeast | 11.5 | 0.25 | 60 | 24 | Interstate | FERC | CP04-67
2009-06-26 | MarkWest Pinnacle "Hobbs" Lateral Expansion | MarkWest New Mexico LP | Lateral | Completed | 2004-04-01 | 2004 | NM | Southwest | 0.56 | 2.4 | 124 | 12 | Interstate | FERC | CP03-323
2009-06-26 | Questar Jurisdictional Tap Line (JTL) 113 | Questar Pipeline | Lateral | Completed | 2004-12-10 | 2004 | UT | Central | 15.56 | 13.4 | 190 | 20 | Interstate | FERC | CP04-335
2009-06-26 | KM Rancho Pipeline Phase I | Kinder Morgan Energy Partners | Conversion | Completed | 2004-07-13 | 2004 | TX | Southwest | 30 | 177 | 170 | 24 | Intrastate | State | na
2009-06-26 | TETCO Dominion Expansion | Texas Eastern Transmission | Expansion | Completed | 2004-11-01 | 2004 | PA | Northeast | 82.85 | 35 | 217 | 36 | Interstate | FERC | CP03-43
2009-06-26 | El Paso Bondad 04 Expansion Proj | El Paso Natural Gas | Expansion | Completed | 2004-04-01 | 2004 | CO,NM | Central,Southwest | 7.3 |  | 140 |  | Interstate | FERC | CP03-57
2009-06-26 | Iroquois Eastchester Marine Expansion | Iroquois Pipeline Co | Lateral | Completed | 2004-02-05 | 2004 | ON,CT,NY | Canada,Northeast | 334 | 36.5 | 230 | 24 | Interstate | FERC | CP00-232
2009-06-26 | TransColorado 2004 Expansion | TransColorado Pipeline | Expansion | Completed | 2004-09-01 | 2004 | CO,NM | Central,Southwest | 33 |  | 125 | 22 | Interstate | FERC | CP04-12
2009-06-26 | El Paso Power-Up Expansion III | El Paso Natural Gas | Expansion | Completed | 2004-05-01 | 2004 | TX,NM,AZ,CA | Southwest,Western | 63 |  | 100 | 30 | Interstate | FERC | CP03-01
2009-06-26 | TETCO M-1 2004 Expansion | Texas Eastern Transmission | Expansion | Completed | 2004-11-01 | 2004 | TN,AL | Southeast | 27 | 6.8 | 57 | 36 | Interstate | FERC | CP02-381
2009-06-26 | TW Rewheel Project | Transwestern Pipeline Co | Expansion | Completed | 2004-11-19 | 2004 | NM,TX | Southwest | 0.25 |  | 10 | 24 | Interstate | FERC | CP05-04
2009-06-26 | Gulfstream Martin Connector | Gulfstream Natural Gas System | Expansion | Completed | 2004-12-01 | 2004 | FL | Southeast | 13.6 | 5 | 350 | 30 | Interstate | FERC | CP04-09
2009-06-26 | El Paso Power-Up Expansion I&II | El Paso Natural Gas | Expansion | Completed | 2004-05-01 | 2004 | TX,NM,AZ,CA | Southwest,Western | 110 |  | 220 | 30 | Interstate | FERC | CP03-01
2009-06-26 | CEGT Line ACT-9 | Centerpoint Energy Gas Transmission | Lateral | Completed | 2003-09-01 | 2003 | OK | Southwest | 1.45 | 0.5 | 240 | 20 | Interstate | FERC | CP03-06
2009-06-26 | Algonquin HubLine | Algonquin Gas Transmission | Expansion | Completed | 2003-11-24 | 2003 | MA | Northeast | 127 | 29 | 295 | 30,24 | Interstate | FERC | CP01-05
2009-06-26 | MidAmerican Des Moines Lateral | MidAmerican Energy Inc | Lateral | Completed | 2003-06-01 | 2003 | IA | Central | 1.5 | 13 | 175 | 20 | Intrastate | State | na
2009-06-26 | CGT Rock Springs Expansion | Columbia Gas Transmission | Lateral | Completed | 2003-12-10 | 2003 | PA,MD | Northeast | 29.2 | 9.3 | 263 | 24,10 | Interstate | FERC | CP02-142
2009-06-26 | CIG Valley Line II (winter-time enhancement) | Colorado Interstate Gas Co | Expansion | Completed | 2003-12-01 | 2003 | CO | Central | 13.4 |  | 42 |  | Interstate | FERC | CP03-07
2009-06-26 | Dominion Ellisburg-Liedy Expansion | Dominion Transmission | Expansion | Completed | 2002-11-15 | 2003 | PA | Northeast | 10.3 |  | 127 |  | Interstate | FERC | CP02-44
2009-06-26 | CIG Valley Line III (summer-time enhancement) | Colorado Interstate Gas Co | Expansion | Completed | 2003-12-01 | 2003 | CO | Central | 9.76 |  | 50 |  | Interstate | FERC | CP03-07
2009-06-26 | NNG Project MAX Expansion | Northern Natural Gas Co | Expansion | Completed | 2003-11-01 | 2003 | MN | Midwest | 5.8 | 4.6 | 34.44 | 8 | Interstate | FERC | CP02-436
2009-06-26 | Regent Border Station | Regent Resources Ltd | Expansion | Completed | 2003-09-01 | 2003 | AB,MT | Canada,Central | 0.2 | 4 | 20 | 4 | Interstate | FERC | CP03-08
2009-06-26 | WB Grasslands Project I | Williston Basin Interstate PL | New Pipeline | Completed | 2003-12-01 | 2003 | WY,MT,ND | Central | 78.99 | 253 | 80 | 16,8 | Interstate | FERC | CP02-37
2009-06-26 | Questar Southern System Expansion | Questar Pipeline | Expansion | Completed | 2003-01-11 | 2003 | CO | Central | 3.5 |  | 90 |  | Interstate | FERC | na
2009-06-26 | Questar Overthrust Tie Line 112 | Questar Pipeline | Expansion | Completed | 2003-10-06 | 2003 | UT,WY | Central | 13 | 17 | 217 | 24 | Interstate | FERC | CP03-36
2009-06-26 | Shoshone Pipeline | Energy West Development Inc | Conversion | Completed | 2003-10-01 | 2003 | WY,MT | Central | 0.3 | 34 | 13.5 | 6 | Interstate | FERC | CP03-02
2009-06-26 | Questar Kern Expansion | Questar Pipeline | Expansion | Completed | 2003-05-01 | 2003 | WY | Central | 0.5 |  | 150 |  | Interstate | FERC | na
2009-06-26 | Paiute Carson Lateral Upgrade | Paiute Pipeline | Expansion | Completed | 2003-11-01 | 2003 | NV | Western | 10.74 | 14.5 | 5.5 | 20 | Interstate | FERC | CP03-31
2009-06-26 | Wild Goose Lateral | Wild Goose Storage Inc | Lateral | Completed | 2003-11-20 | 2003 | CA | Western | 20 | 25 | 700 | 30 | Intrastate | State | na
2009-06-26 | NWPL Rockies Expansion | Northwest Pipeline Co | Expansion | Completed | 2003-11-01 | 2003 | WY,OR | Central,Western | 139.4 | 91 | 175 | 26,30 | Interstate | FERC | CP01-438
2009-06-26 | NWPL Ridges Basin Dam Project | Northwest Pipeline Co | Expansion | Completed | 2003-12-15 | 2003 | CO | Central | 16.9 | 6.9 |  | 26 | Interstate | FERC | CP02-423
2009-06-26 | Saltville Storage Lateral | Saltville Gas Storage Co | Lateral | Completed | 2003-11-01 | 2003 | VA | Northeast | 5.39 | 6.7 | 550 | 24 | Interstate | FERC | CP04-13
2009-06-26 | South Mist Storage Link Phase IV | Northwest Natural Gas Co | Lateral | Completed | 2003-12-12 | 2003 | OR | Western | 19 | 11.7 | 320 | 24 | Intrastate | State | na
2009-06-26 | Ninilchik Pipeline | Kenai Kachemak Pipeline LLC | New Pipeline | Completed | 2003-10-01 | 2003 | AK | Alaska | 25 | 33 | 120 | 12 | Intrastate | State | na
2009-06-26 | KR Mainline 2003 System Expansion | Kern River Gas Transmission | Expansion | Completed | 2003-05-01 | 2003 | WY,UT,NV,CA | Central,Western | 1260 | 716 | 900 | 36 | Interstate | FERC | CP01-422
2009-06-26 | Niagara Mohawk Expansion | Niagara Mohawk Power Co | Lateral | Completed | 2003-11-01 | 2003 | NY | Northeast | 2 | 9.36 | 200 | 24 | Intrastate | State | na
2009-06-26 | Maritimes & Northeast Phase III Expansion | Maritimes & Northeast Pipeline | Expansion | Completed | 2003-11-24 | 2003 | MA | Northeast | 133.99 | 25 | 230 | 30,24 | Interstate | FERC | CP01-4
2009-06-26 | KM Midcon Texas Pipeline Expansion | Kinder Morgan Texas Pipeline | New Pipeline | Completed | 2003-03-20 | 2003 | TX | Southwest | 32 | 8.9 | 375 | 30 | Interstate | FERC | CP96-140
2009-06-26 | KM Midcon Roma Export Station | Kinder Morgan Texas Pipeline | Expansion | Completed | 2003-03-20 | 2003 | TX,MX | Southwest,Mexico | 0.5 | 0.2 | 375 | 30 | Interstate | FERC | CP96-583
2009-06-26 | FGT Phase V Stage 4 | Florida Gas Trans Co | Expansion | Completed | 2003-05-01 | 2003 | MS,AL,FL | Southeast | 132 | 136 | 130 | 24,36,16 | Interstate | FERC | CP00-40
2009-06-26 | Hutchinson Pipeline Project | Hutchinson Utilities Inc | New Pipeline | Completed | 2003-10-01 | 2003 | MN | Midwest | 27 | 89 | 60 | 16,12 | Intrastate | State | na
2009-06-26 | FGT Phase VI Project | Florida Gas Trans Co | Expansion | Completed | 2003-12-01 | 2003 | AL,FL | Southeast | 105 | 33.3 | 121 | 36 | Interstate | FERC | CP02-27
2009-06-26 | We Ixonia Lateral | We Energies Inc | Lateral | Completed | 2003-12-01 | 2003 | WI | Midwest | 97 | 35 | 515 | 30 | Intrastate | State | na
2009-06-26 | West Texas Gas Export Expansion | West Texas Gas Co | Expansion | Completed | 2003-02-14 | 2003 | TX,MX | Southwest,Mexico | 0.25 | 1 | 8.8 | 12 | Interstate | FERC | CP02-382
2009-06-26 | Rio Bravo Lateral | Gasoducto del Rio | Expansion | Completed | 2003-12-01 | 2003 | TX,MX | Southwest,Mexico | 0.5 | 6 | 320 | 30 | Interstate | State | na
2009-06-26 | NWPL Evergreen Expansion | Northwest Pipeline Co | Expansion | Completed | 2003-10-09 | 2003 | WA | Western | 240.9 | 26 | 268 | 36 | Interstate | FERC | CP02-04
2009-06-26 | SONAT South Sys Expansion I Phase 2 | Southern Natural Gas Co | Expansion | Completed | 2003-06-01 | 2003 | MS,AL,SC,GA | Southeast | 86 | 41 | 195.9 | 36,20 | Interstate | FERC | CP00-233
2009-06-26 | Tenneco Can-East/Leidy Extn | Tennessee Gas Pipeline Co | Expansion | Completed | 2003-05-15 | 2003 | PA,NY | Northeast | 9.7 |  | 150 |  | Interstate | FERC | CP02-46
2009-06-26 | Tenneco South Texas Export | Tennessee Gas Pipeline Co | Expansion | Completed | 2003-07-01 | 2003 | TX,MX | Southwest,Mexico | 39.8 | 9.3 | 312 | 30,24 | Interstate | FERC | CP02-116/117
2009-08-31 | ETenn Patriot Extension I | East Tennessee Nat Gas Co | Expansion | Completed | 2003-11-19 | 2003 | VA,NC | Northeast,Southeast | 225 | 95 | 315 | 24,20 | Interstate | FERC | CP01-415
2009-06-26 | Transco Momentum Phase I | Transcontinental Gas Pipeline | Expansion | Completed | 2003-05-01 | 2003 | LA,AL,MS,GA,SC,NC | Southwest,Southeast | 163.85 | 42.26 | 262 | 42,48 | Interstate | FERC | CP01-388
2009-06-26 | SCANA Elba Island Connection | SCG Pipeline Inc | New Pipeline | Completed | 2003-10-01 | 2003 | GA,SC | Southeast | 36.4 | 18.14 | 185 | 20 | Interstate | FERC | CP02-57
2009-06-26 | Eastern Shore 2003-5 Expansion Phase 1 | Eastern Shore Natural Gas | Expansion | Completed | 2003-11-01 | 2003 | PA,MD,DE | Northeast | 1.23 |  | 3.8 | 16 | Interstate | FERC | CP03-80
2009-06-26 | SONAT South Sys Expansion II Phase 1* | Southern Natural Gas Co | Expansion | Completed | 2003-10-01 | 2003 | LA,MS,AL,GA | Southwest,Southeast | 70 | 67.8 | 191.89 | 24,20,16 | Interstate | FERC | CP02-01
2009-06-26 | SONAT South Sys Expansion II Phase 1A* | Southern Natural Gas Co | Expansion | Completed | 1903-11-05 | 2003 | MS,AL | Southeast | 62 | 24 | 97.9 | 30,36 | Interstate | FERC | CP02-01
2009-06-26 | SONAT North System Expansion | Southern Natural Gas Co | Lateral | Completed | 2003-11-01 | 2003 | AL | Southeast | 24.9 | 5 | 33 | 24,20,16 | Interstate | FERC | CP01-161
2009-06-26 | Transco Trenton-Woodbury Loop | Transcontinental Gas Pipeline | Lateral | Completed | 2003-11-01 | 2003 | NJ,PA | Northeast | 32.6 | 9.65 | 49 | 36,24 | Interstate | FERC | CP02-204
2009-06-26 | NorthCoast Gas Trans Compression Addition | Somerset Gas Transmission Inc | Expansion | Completed | 2003-05-01 | 2003 | OH | Northeast | 2 |  | 42 | 12 | Intrastate | State | na
2009-06-26 | Sierra Border Station | Sierra Production Co | Expansion | Completed | 2003-10-04 | 2003 | AB,MT | Canada,Central | 0.2 | 1.5 | 24 | 6 | Interstate | FERC | CP01-416
2009-06-26 | TETCO Freehold Lateral | Texas Eastern Transmission | Lateral | Completed | 2002-12-01 | 2002 | NJ | Northeast | 28 | 13 | 25 | 36 | Interstate | FERC | CP02-17
2009-06-26 | KM Horizon Pipeline Project | Kinder Morgan Energy Partners | New Pipeline | Completed | 2002-05-10 | 2002 | IL,WI | Midwest | 75 | 28.5 | 380 | 36 | Interstate | FERC | CP00-129
2009-06-26 | CEGT Line J Expansion | Centerpoint Energy Gas Transmission | Expansion | Completed | 2002-12-01 | 2002 | AR | Southwest | 7.8 |  | 105 |  | Interstate | FERC | CP02-80
2009-06-26 | Tenneco Stagecoach Lateral | Tennessee Gas Pipeline Co | Lateral | Completed | 2002-06-23 | 2002 | NY,PA | Northeast | 86.5 | 24 | 487 | 30,24 | Interstate | FERC | CP00-65
2009-06-26 | TETCO Hanging Rock Lateral | Texas Eastern Transmission | Lateral | Completed | 2002-12-01 | 2002 | OH | Northeast | 15 | 9.6 | 289 | 24 | Interstate | FERC | CP02-45
2009-06-26 | TETCO TIME Expansion (Incremental Market Area Expansion) | Texas Eastern Transmission | Expansion | Completed | 2002-12-01 | 2002 | WV,NJ | Northeast | 75.23 | 36 | 100 | 36 | Interstate | FERC | CP02-32
2009-06-26 | Gulfstream Pipeline Phase 1 | Gulfstream Natural Gas System | New Pipeline | Completed | 2002-06-15 | 2002 | MS,AL,GM,FL | Southeast | 1257 | 560 | 1130 | 36,30 | Interstate | FERC | CP00-06
2009-06-26 | GS Gulfstream Interconnect | Gulf South Pipeline | Expansion | Completed | 2002-11-01 | 2002 | AL | Southeast |  | 29 | 236 | 30,24 | Interstate | FERC | CP02-407
2009-06-26 | Missouri Interstate Gas Pipeline | Missouri Interstate Gas LLC | Conversion | Completed | 2002-12-15 | 2002 | IL,MO | Midwest,Central | 13.4 | 5.6 | 20 | 12 | Interstate | FERC | CP02-399
2009-06-26 | Guardian Pipeline Project | Guardian Pipeline Co | New Pipeline | Completed | 2002-12-08 | 2002 | IL,WI | Midwest | 237.8 | 142 | 750 | 36,16 | Interstate | FERC | CP00-36
2009-06-26 | Eagle Pass Export Crossing | Tidelands Oil & Gas Corp | Expansion | Completed | 2003-10-01 | 2002 | TX,MX | Southwest,Mexico | 2 | 5 | 15 | 12 | Interstate | FERC | CP02-67
2009-06-26 | Trailblazer 2002 System Expansion | Trailblazer Pipeline Co | Expansion | Completed | 2002-05-10 | 2002 | CO,KS,NE | Central | 58.5 |  | 324 | 36 | Interstate | FERC | CP01-54
2009-06-26 | CIG Raton Basin 2002 Expansion | Colorado Interstate Gas Co | Expansion | Completed | 2002-12-15 | 2002 | CO,OK | Central,Southwest | 22.1 | 53.97 | 47.3 | 16,20 | Interstate | FERC | CP02-06
2009-06-26 | Transco Leidy East Expansion | Transcontinental Gas Pipeline | Expansion | Completed | 2002-06-01 | 2002 | PA,NJ,NY | Northeast | 128 | 31 | 126 | 42 | Interstate | FERC | CP01-389
2009-06-26 | Transco MarketLink Phase II | Transcontinental Gas Pipeline | Expansion | Completed | 2002-05-01 | 2002 | NJ,NY | Northeast | 119.6 | 30 | 127 | 42 | Interstate | FERC | CP98-540
2009-06-26 | NWPL Gray Harbor | Northwest Pipeline Co | Lateral | Completed | 2002-11-30 | 2002 | WA | Western | 124 | 48.9 | 160 | 20 | Interstate | FERC | CP01-361
2009-06-26 | Questar Southern Trails Pipeline | Questar Pipeline | Conversion | Completed | 2002-07-01 | 2002 | NM,AZ,CA | Southwest,Western | 100 | 405 | 87 | 16 | Interstate | FERC | CP99-163
2009-06-26 | SoCal Adelanto Lateral | Southern California Gas Co | Expansion | Completed | 2002-02-01 | 2002 | CA | Western | 40 | 32 | 200 | 30 | Intrastate | State | na
2009-06-26 | TW Bloomfield Station 02 Expansion | Transwestern Pipeline Co | Expansion | Completed | 2002-06-01 | 2002 | NM | Southwest | 0.03 |  | 10 |  | Interstate | FERC | CP02-134
2009-06-26 | NNG Beatrice Station Expansion | Northern Natural Gas Co | Expansion | Completed | 2002-12-15 | 2002 | NE,IA,MN | Central,Midwest | 0.29 |  | 90 | 24 | Interstate | FERC | CP02-139
2009-06-26 | MichCon Renaissance Line | Michigan Consolidated PL Co | Lateral | Completed | 2002-01-31 | 2002 | MI | Midwest |  | 9.2 | 110 | 20 | Intrastate | State | na
2009-06-26 | PG&E Redwood Path | Pacific Gas and Electric Co | Expansion | Completed | 2002-10-01 | 2002 | CA | Western | 39.5 | 14 | 180 | 42 | Intrastate | State | na
2009-06-26 | NGPL East St Louis Extension | Nat Gas P L Co of America | Expansion | Completed | 2002-09-01 | 2002 | IL | Midwest | 37 | 47 | 300 | 24 | Interstate | FERC | na
2009-06-26 | SONATSouth Sys Expansion I Phase 1 | Southern Natural Gas Co | Expansion | Completed | 2002-06-01 | 2002 | MS,AL,GA | Southeast | 53.6 | 39 | 139.9 | 36,24 | Interstate | FERC | CP00-233
2009-06-26 | North Baja Pipeline Proj (US Portion) | North Baja Pipeline LLC | New Pipeline | Completed | 2002-10-01 | 2002 | AZ,CA,MX | Western,Mexico | 156 | 80 | 500 | 36,30 | Interstate | FERC | CP01-22/24/25
2009-06-26 | Transco Sundance Expansion | Transcontinental Gas Pipeline | Lateral | Completed | 2002-05-01 | 2002 | LA,AL,GA,SC,NC,VA | Southwest,Northeast | 134.67 | 38 | 230 | 42,48 | Interstate | FERC | CP00-165
2009-06-26 | TPL 2002 Sys Expansion Phase I | Tuscarora Pipeline Co | Lateral | Completed | 2002-11-20 | 2002 | OR,CA,NV | Western | 36 | 10.5 | 54 | 16 | Interstate | FERC | CP01-153
2009-06-26 | Tenneco Rhode Island Lateral Expansion | Tennessee Gas Pipeline Co | Lateral | Completed | 2002-09-01 | 2002 | RI | Northeast | 14.1 |  | 100 | 12 | Interstate | FERC | CP01-404
2009-06-26 | Decatur Power Lateral | MidCoast Pipeline Co | Lateral | Completed | 2002-06-01 | 2002 | AL | Southeast | 23 | 50 | 160 | 30 | Intrastate | State | na
2009-06-26 | Petal Gas Storage Extension | Petal Gas Storage LLC | Lateral | Completed | 2002-07-01 | 2002 | MS | Southeast | 94.3 | 58.7 | 680 | 36 | Interstate | FERC | CP01-69
2009-06-26 | NGPL Indian Basin Expansion | Nat Gas P L Co of America | Expansion | Completed | 2002-01-31 | 2002 | NM | Southwest | 1.2 |  | 60.1 | 20 | Interstate | FERC | na
2009-06-26 | KMNT FPL Energy Plant | North Texas Pipeline Co | Lateral | Completed | 2002-10-01 | 2002 | TX | Southwest | 70 | 86 | 300 | 30 | Intrastate | State | na
2009-06-26 | TW Red Rock Expansion | Transwestern Pipeline Co | Expansion | Completed | 2002-06-17 | 2002 | NM,AZ,CA | Southwest,Western | 93.3 |  | 120 | 30 | Interstate | FERC | CP01-115
2009-06-26 | FGT Phase V Stages 1-2 | Florida Gas Trans Co | Expansion | Completed | 2002-04-01 | 2002 | MS,AL,FL | Southeast | 320 | 64 | 298 | 24,36,16 | Interstate | FERC | CP00-40
2009-06-26 | El Paso Ductos De Nogales Project | El Paso Natural Gas | Lateral | Completed | 2002-02-26 | 2002 | AZ,MX | Western,Mexico | 0.42 | 1 | 8.5 | 16,6 | Interstate | FERC | CP01-41
2009-06-26 | Eastern Shore 2002 Expansion | Eastern Shore Natural Gas | Expansion | Completed | 2002-12-15 | 2002 | PA,MD,DE | Northeast | 2.6 | 2.5 | 4.5 | 16 | Interstate | FERC | CP02-76
2009-06-26 | El Paso Line 2000 Project | El Paso Natural Gas | Conversion | Completed | 2002-12-20 | 2002 | TX,NM,AZ,CA | Southwest,Western | 204 | 1088 | 230 | 30 | Interstate | FERC | CP00-422
2009-06-26 | El Paso Pinnacle West Lateral | El Paso Natural Gas | Lateral | Completed | 2002-07-01 | 2002 | AZ | Western | 5.67 | 6 | 620 | 26,24,20 | Interstate | FERC | CP01-90
2009-06-26 | El Paso Samalayuca Expansion | El Paso Natural Gas | Expansion | Completed | 2002-06-01 | 2002 | TX,MX | Southwest,Mexico |  |  | 100 | 24 | Interstate | FERC | CP93-253-004
2009-06-26 | CGT Ohio 2002 Expansion | Columbia Gas Transmission | Expansion | Completed | 2002-07-01 | 2002 | OH | Northeast | 10.6 |  | 140 |  | Interstate | FERC | CP01-70
2009-06-26 | KR Mainline 2002 System Expansion | Kern River Gas Transmission | Expansion | Completed | 2002-07-01 | 2002 | WY,UT,NV,CA | Central,Western | 80 |  |  | 36 | Interstate | FERC | CP01-31
2009-06-26 | Eastern North Carolina Sys | Eastern North Carolina PL Co | New Pipeline | Completed | 2002-08-01 | 2002 | NC | Southeast | 12 | 72 | 72 | 12,6 | Intrastate | State | na
2009-06-26 | FGT Phase V Stage 3 | Florida Gas Trans Co | Lateral | Completed | 2002-12-01 | 2002 | FL | Southeast | 13 | 15 | 180 | 24 | Interstate | FERC | CP00-40
2009-06-26 | Dominion Possum Point Lateral | Dominion Transmission | Lateral | Completed | 2002-11-01 | 2002 | VA | Northeast | 22.2 | 14 | 300 | 20 | Intrastate | State | na
2009-06-26 | PG&E-NW 2002 Expansion | Gas Transmission Northwest Co | Expansion | Completed | 2002-11-01 | 2002 | BC,OR,ID,CA | Canada,Western | 129.4 | 21 | 207 | 42 | Interstate | FERC | CP01-141
2009-06-26 | CIG Valley Line Expansion | Colorado Interstate Gas Co | Expansion | Completed | 2002-12-01 | 2002 | CO | Central | 72.14 | 119 | 282 | 20,24 | Interstate | FERC | CP01-45
2009-06-26 | KR Kramer Junction Interconnect | Kern River Gas Transmission | Expansion | Completed | 2002-04-01 | 2002 | CA | Western | 2.1 |  | 500 | 20 | Interstate | FERC | CP02-15
2009-06-26 | ETenn Murray Project | East Tennessee Nat Gas Co | Expansion | Completed | 2002-09-01 | 2002 | TN,GA | Southeast | 69.39 | 27 | 160 | 20 | Interstate | FERC | CP01-80
2009-06-26 | KR Moapa Lateral | Kern River Gas Transmission | Lateral | Completed | 2002-11-01 | 2002 | NV | Western | 3.8 | 3.54 | 219 | 16 | Interstate | FERC | CP01-380
2009-06-26 | KR High Desert Lateral | Kern River Gas Transmission | Lateral | Completed | 2002-09-01 | 2002 | CA | Western | 29 | 32 | 275 | 24 | Interstate | FERC | CP01-405
2009-06-26 | Algonquin ANP Electric Lateral | Algonquin Gas Transmission | Lateral | Completed | 2001-04-01 | 2001 | MA | Northeast | 4.6 | 1 | 107 | 14 | Interstate | FERC | CP98-100
2009-06-26 | NB Project 2000 IL-IN Segment | Northern Border Pipeline | Expansion | Completed | 2001-10-01 | 2001 | IL,IN | Midwest | 94.4 | 34.4 | 544 | 30 | Interstate | FERC | CP99-21
2009-06-26 | NB Project 2000 MT-IA Segment | Northern Border Pipeline | Expansion | Completed | 2001-10-01 | 2001 | SK,ND,SD,IA,MN,IA | Canada,Central | 1 |  | 0.99 | 42,36 | Interstate | FERC | CP99-21
2009-06-26 | SoCal 2001 Expansion | Southern California Gas Co | Expansion | Completed | 2001-12-31 | 2001 | CA | Western | 15 |  | 175 |  | Intrastate | State | na
2009-06-26 | DEFS Carney-Kingfisher Line | Duke Energy Field Services | Lateral | Completed | 2001-01-23 | 2001 | OK | Southwest | 9.8 | 42 | 60 | 12 | Intrastate | State | na
2009-06-26 | Semco Southern Plant Line | Semco Energy Co | Lateral | Completed | 2001-11-01 | 2001 | MI | Midwest |  | 5 | 120 |  | Intrastate | State | na
2009-06-26 | MidWest PSI Energy Lateral Project 2000 IL-IN Segm | Midwestern Gas Transmission Co | Lateral | Completed | 2001-05-31 | 2001 | IL,IN | Midwest | 8 | 9.2 | 215 | 20 | Interstate | FERC | CP00-444
2009-06-26 | Ohio Valley Hub Line | Ohio Valley Hub LLC | Lateral | Completed | 2001-11-01 | 2001 | IN | Midwest |  | 9.2 | 62 | 16 | Interstate | FERC | CP01-129
2009-06-26 | Palmetto Pipeline Project | Palmetto Pipeline Co | New Pipeline | Completed | 2001-02-28 | 2001 | NC | Southeast | 90 | 82 | 350 | 30 | Intrastate | State | na
2009-06-26 | Transco Lateral Interconnect | Cove Point LNG Pipeline Co | Lateral | Completed | 2001-12-31 | 2001 | VA | Northeast | 11 | 2.14 | 1000 | 36 | Interstate | FERC | CP01-156
2009-06-26 | Bay Gas Storage Looping | EnergySouth Gas Co | Lateral | Completed | 2001-07-22 | 2001 | AL | Southeast |  | 11 | 300 | 20 | Interstate | FERC | CP02-229
2009-06-26 | Questar MainLine 104 Expansion | Questar Pipeline | Expansion | Completed | 2001-11-30 | 2001 | UT | Central | 80.85 | 75.6 | 265 | 24 | Interstate | FERC | CP00-68
2009-06-26 | KR Mainline 2001 System Expansion | Kern River Gas Transmission | Expansion | Completed | 2001-07-01 | 2001 | WY,UT,NV,CA | Central,Western | 81.3 | 922 | 135 | 36 | Interstate | FERC | CP01-106
2009-06-26 | NNG Line C&D Line Expansion | Northern Natural Gas Co | Lateral | Completed | 2001-10-19 | 2001 | MN | Midwest | 8.1 | 5.6 | 40 | 30 | Interstate | FERC | CP98-132
2009-06-26 | Trans-Union Interstate Pipeline Proj | Trans-Union Pipeline Co | New Pipeline | Completed | 2001-10-30 | 2001 | LA,AR | Southwest | 45 | 41.7 | 427 | 30 | Interstate | FERC | CP00-47
2009-06-26 | Bay Gas Storage Extension | EnergySouth Gas Co | Lateral | Completed | 2001-07-22 | 2001 | AL | Southeast |  | 18 | 200 | 24 | Intrastate | State | na
2009-06-26 | CGT Vicksburg Lateral | Columbia Gas Transmission | Lateral | Completed | 2001-09-01 | 2001 | LA,MS | Southwest,Southeast | 20 | 37 | 285 | 20 | Interstate | FERC | CP01-28
2009-06-26 | CNG Capstone Project | Dominion Transmission | Expansion | Completed | 2001-11-01 | 2001 | PA,NY | Northeast | 63.5 | 13.8 |  | 30 | Interstate | FERC | CP00-64
2009-06-26 | Algonquin Fore River Electric Lateral | Algonquin Gas Transmission | Lateral | Completed | 2001-12-15 | 2001 | MA | Northeast | 32.02 | 0.5 | 140 | 24 | Interstate | FERC | CP00-34
2009-06-26 | NNG Peak Day 2000 V | Northern Natural Gas Co | Expansion | Completed | 2001-07-15 | 2001 | MN | Midwest | 2 | 15 | 20 | 16 | Interstate | FERC | CP97-25
2009-06-26 | ANR Wisconsin Expansion IIB | ANR Pipeline | Expansion | Completed | 2001-12-15 | 2001 | IL,WI | Midwest | 6 |  | 40 | 46 | Interstate | FERC | CP99-241
2009-06-26 | Algonquin/TETCO Lambertville Upgrade | Algonquin Gas Transmission | Expansion | Completed | 2001-10-01 | 2001 | NJ | Northeast | 6.7 |  | 135 | 30,26 | Interstate | FERC | CP01-111
2009-06-26 | NCPL Sandhills Pipeline Project | Progress Energy Corp | New Pipeline | Completed | 2001-03-01 | 2001 | NC | Southeast | 100 | 84 | 300 | 30 | Intrastate | State | na
2009-06-26 | El Paso Willcox Lateral | El Paso Natural Gas | Expansion | Completed | 2001-09-01 | 2001 | AZ,MX | Western,Mexico | 30.2 | 68 | 130 | 20,16 | Interstate | FERC | CP99-322/323
2009-06-26 | ETenn Gateway Project | East Tennessee Nat Gas Co | Expansion | Completed | 2001-10-30 | 2001 | VA | Northeast | 2 |  | 4 | 12 | Interstate | FERC | CP01-92
2009-06-26 | Lodi Storage Field Lateral | Lodi Storage Inc | Lateral | Completed | 2001-11-01 | 2001 | CA | Western | 12 | 33 | 500 | 24 | Intrastate | State | na
2009-06-26 | NB Project 2000 IA-IL Segment | Northern Border Pipeline | Expansion | Completed | 2001-10-01 | 2001 | IA,IL | Central,Midwest | 33 |  | 195 | 30 | Interstate | FERC | CP99-21
2009-06-26 | ETenn Rocky Top Expansion | East Tennessee Nat Gas Co | Expansion | Completed | 2001-10-30 | 2001 | VA | Northeast | 21.2 | 41 | 35 | 12 | Interstate | FERC | CP00-51
2009-06-26 | TETCO Liberty Expansion | Texas Eastern Transmission | Lateral | Completed | 2001-09-30 | 2001 | PA | Northeast | 21.5 | 5 | 82 | 12 | Interstate | FERC | CP00-404
2009-06-26 | VNG Saltville Link P-25 Line | Virginia Gas Co | Lateral | Completed | 2001-06-30 | 2001 | VA | Northeast | 14.5 | 72 | 30 | 20 | Intrastate | State | na
2009-06-26 | Maritimes & Northeast 2001 Expansion | Maritimes & Northeast Pipeline | Expansion | Completed | 2001-11-15 | 2001 | NB,ME | Canada,Northeast |  |  | 40 | 36 | Interstate | FERC | CP01-154
2009-06-26 | Williams Blackwell-Cotton Valley Expansion | Williams Gas Pipelines Central | Lateral | Completed | 2001-11-01 | 2001 | KS,MO | Central | 19.7 | 36.8 | 55 | 20,16 | Interstate | FERC | CP99-576
2009-06-26 | Williams Pleasant Hill Expansion | Williams Gas Pipelines Central | Expansion | Completed | 2001-05-29 | 2001 | KS,MO | Central |  | 1.5 | 88.2 | 24 | Interstate | FERC | CP00-82
2009-06-26 | WIG Medicine Bow Loop Expansion | Wyoming Interstate Gas Co | Expansion | Completed | 2001-12-01 | 2001 | WY,CO | Central | 159.58 | 155 | 675 | 36 | Interstate | FERC | CP00-471
2009-06-26 | Transco MarketLink Phase I | Transcontinental Gas Pipeline | Expansion | Completed | 2001-12-01 | 2001 | PA,NJ,NY | Northeast | 123.3 | 30 | 162 | 42 | Interstate | FERC | CP98-540
2009-06-26 | CIG Raton Basin Expansion | Colorado Interstate Gas Co | Expansion | Completed | 2001-10-01 | 2001 | CO,TX,OK,NM,TX | Central,Southwest | 56 | 70 | 83 | 20 | Interstate | FERC | CP00-452
2009-06-26 | CIG Front Range Expansion | Colorado Interstate Gas Co | Expansion | Completed | 2001-10-01 | 2001 | CO | Central | 58 | 53.2 | 87 | 24 | Interstate | FERC | CP01-1
2009-06-26 | CIG Parachute Lateral Expansion | Colorado Interstate Gas Co | Lateral | Completed | 2001-09-01 | 2001 | CO | Central | 30 |  | 58 |  | Interstate | FERC | na
2009-06-26 | DEFS Goldsby-Mustang Line | Duke Energy Field Services | Lateral | Completed | 2001-06-01 | 2001 | OK | Southwest | 2.8 |  | 26 | 12 | Intrastate | State | na
2009-06-26 | Chinook Export | Chinook Pipeline Co | Expansion | Completed | 2001-01-15 | 2001 | MT,SK | Central,Canada | 1.5 | 15.7 | 15 | 6 | Interstate | FERC | CP01-19
2009-06-26 | Intrastate PL Link II | Tengasco Pipeline Co | New Pipeline | Completed | 2001-04-01 | 2001 | TN | Southeast | 6 | 30 | 25 | 8 | Intrastate | State | na
2009-06-26 | FGT Phase IV Project | Florida Gas Trans Co | Expansion | Completed | 2001-05-01 | 2001 | AL,FL | Southeast | 262 | 139 | 200 | 30,36 | Interstate | FERC | CP99-94
2009-06-26 | Eastern Shore 2001 Expansion | Eastern Shore Natural Gas | Expansion | Completed | 2001-11-15 | 2001 | DE,MD | Northeast | 12.48 | 6 | 19 | 16 | Interstate | FERC | CP01-65
2009-06-26 | Tenneco Eastern Express 2000 Zone 6 | Tennessee Gas Pipeline Co | Expansion | Completed | 2001-05-01 | 2001 | MA,NY,CT | Northeast | 28.1 |  | 288 |  | Interstate | FERC | CP99-262
2009-06-26 | Tenneco Concord Lateral Expansion | Tennessee Gas Pipeline Co | Lateral | Completed | 2001-08-15 | 2001 | MA,NH | Northeast | 32.4 | 19.3 | 126 | 20 | Interstate | FERC | CP00-48
2009-06-26 | Hill-Lake Gas Storage Line | Falcon Gas Storage PL | Lateral | Completed | 2001-11-01 | 2001 | TX | Southwest | 6.5 | 16 | 300 | 20 | Intrastate | State | na
2009-06-26 | SONATSouth GA Expansion | Southern Natural Gas Co | Expansion | Completed | 2001-10-18 | 2001 | AL,GA | Southeast | 6.2 | 7.1 | 17 | 16 | Interstate | FERC | CP01-35
2009-06-26 | FGT AE Cooperative Upgrade | Florida Gas Trans Co | Expansion | Completed | 2001-11-08 | 2001 | MS,AL | Southeast | 6.9 | 0.2 | 80 | 30,36 | Interstate | FERC | CP00-40
2009-06-26 | SONAT Wrens Station Expansion | Southern Natural Gas Co | Expansion | Completed | 2001-11-15 | 2001 | GA | Southeast | 5.69 |  | 20 |  | Interstate | FERC | CP00-231
2009-06-26 | Tenneco Texas Deepwater Link | Tennessee Gas Pipeline Co | New Pipeline | Completed | 2001-06-01 | 2001 | GM | Gulf of Mexico | 15 | 17.8 | 400 | 20 | Interstate | FERC | CP00-441
2009-06-26 | Viking System Integrity | Viking Gas Transmission Co | Expansion | Completed | 2001-10-12 | 2001 | SK,ND,MN | Canada,Midwest | 3.9 | 5.6 |  | 24 | Interstate | FERC | CP01-61
2009-06-26 | Paiute Carson Lateral Replacement | Paiute Pipeline | Expansion | Completed | 2000-11-01 | 2000 | NV | Western | 5.4 | 5.5 | 10.5 | 20 | Interstate | FERC | CP99-599
2009-06-26 | Kings Ranch To Border Line | Coral Energy Corp | New Pipeline | Completed | 2000-10-23 | 2000 | TX | Southwest | 45 | 102.5 | 300 | 24 | Intrastate | State | na
2009-06-26 | Kings Ranch/Argulles Border Cross | Coral Energy Corp | Expansion | Completed | 2000-10-23 | 2000 | TX,MX | Southwest,Mexico | 0.2 | 0.3 | 300 | 24 | Interstate | FERC | CP99-564
2009-06-26 | TW Gallup Expansion | Transwestern Pipeline Co | Expansion | Completed | 2000-05-01 | 2000 | NM,CA | Southwest,Western | 13 |  | 136 | 30 | Interstate | FERC | CP99-522
2009-06-26 | WIG Medicine Bow 00 Expansion | Wyoming Interstate Gas Co | Expansion | Completed | 2000-03-01 | 2000 | WY,CO | Central | 12.1 | 5.6 | 120 | 24 | Interstate | FERC | CP99-624
2009-06-26 | TETCO Ironwood Lateral | Texas Eastern Transmission | Lateral | Completed | 2000-09-01 | 2000 | PA | Northeast | 5.7 | 3.6 | 117 | 16 | Interstate | FERC | CP99-621
2009-06-26 | Algonquin Tiverton Electric Expansion | Algonquin Gas Transmission | Lateral | Completed | 2000-04-01 | 2000 | CT,RI | Northeast | 13.9 | 16 | 46 | 30 | Interstate | FERC | CP99-46
2009-06-26 | TETCO Vermillion Lateral | Texas Eastern Transmission | Lateral | Completed | 2000-07-01 | 2000 | IL,IN | Midwest | 13 | 14 | 200 | 16 | Interstate | FERC | CP00-67
2009-06-26 | Algonquin Lake Road Lateral | Algonquin Gas Transmission | Lateral | Completed | 2000-08-01 | 2000 | CT | Northeast | 4.7 | 2 | 140 | 16 | Interstate | FERC | CP99-271
2009-06-26 | WB Line Section 14 Expansion | Williston Basin Interstate PL | Expansion | Completed | 2000-12-01 | 2000 | WY,MT | Central | 6 | 45 | 40 | 12 | Interstate | FERC | na
2009-06-26 | Questar Fidlar Station Expansion | Questar Pipeline | Expansion | Completed | 2000-11-01 | 2000 | UT | Central | 3.3 |  | 280 |  | Interstate | FERC | CP00-41
2009-06-26 | SONAT SSEE III Phase 2 | Southern Natural Gas Co | Expansion | Completed | 2000-01-15 | 2000 | AL | Southeast | 66.6 | 123 | 75 | 16,12 | Interstate | FERC | CP96-153
2009-06-26 | Eastern Shore 2000 Expansion | Eastern Shore Natural Gas | Expansion | Completed | 2000-11-01 | 2000 | PA,MD,DE | Northeast | 3.22 | 4 | 7.1 | 16 | Interstate | FERC | CP00-45
2009-06-26 | Transco SouthCoast Expansion | Transcontinental Gas Pipeline | Expansion | Completed | 2000-11-03 | 2000 | AL,GA | Southeast | 108 | 44 | 200 | 48,42,24 | Interstate | FERC | CP99-392
2009-06-26 | SDG&E Project Vecinos | San Diego Gas & Elec Co | Expansion | Completed | 2000-02-01 | 2000 | CA,MX | Western,Mexico | 7 | 5 | 300 | 30 | Interstate | FERC | CP93-117
2009-06-26 | Vector Pipeline (Canada Portion) | Vector Pipeline | Expansion | Completed | 2000-11-30 | 2000 | MI,ON | Midwest,Canada | 24 | 15 | 720 | 42 | Interstate | NEB of Canada | na
2009-06-26 | Vector Pipeline (U.S. Portion) | Vector Pipeline | New Pipeline | Completed | 2000-11-30 | 2000 | IL,IN,MI,MI | Midwest | 447 | 329 | 720 | 42 | Interstate | FERC | CP98-133/131
2009-06-26 | NFGS AM-60 Line Upgrade | National Fuel Gas Supply Corp | Expansion | Completed | 2000-11-01 | 2000 | PA | Northeast | 11.4 |  | 35 | 20 | Interstate | FERC | CP00-91
2009-06-26 | NGPL Alliance Interconnect | Nat Gas P L Co of America | Expansion | Completed | 2000-08-01 | 2000 | IL | Midwest | 12.4 | 0.6 | 1600 | 36 | Interstate | FERC | CP99-546
2009-06-26 | NNG Elk River Looping Expansion | Northern Natural Gas Co | Expansion | Completed | 2001-11-01 | 2000 | MN | Midwest | 12.5 | 14.7 | 23.24 | 16 | Interstate | FERC | CP99-191
2009-06-26 | NNG Peak Day 2000 IV | Northern Natural Gas Co | Expansion | Completed | 2001-11-01 | 2000 | MN | Midwest | 0.5 |  | 21 |  | Interstate | FERC | CP97-25
2009-06-26 | GLT Security Loop Project Phase III | Great Lakes Gas Trans LTD | Expansion | Completed | 2000-10-18 | 2000 | MI | Midwest | 11.1 | 14 |  | 12 | Interstate | FERC | CP98-143
2009-06-26 | ANR Wisconsin Expansion Il A | ANR Pipeline | Expansion | Completed | 2000-12-15 | 2000 | IL,WI | Midwest | 23.8 | 12 | 109 | 30 | Interstate | FERC | CP99-241
2009-06-26 | ANR South Marsh Isle Lateral | ANR Pipeline | Lateral | Completed | 2000-02-28 | 2000 | GM | Gulf of Mexico | 10 | 9.5 | 225 | 16 | Interstate | FERC | CP99-618
2009-06-26 | Hungry Valley Lateral | Tuscarora Pipeline Co | Lateral | Completed | 2000-12-31 | 2000 | OR,CA,NV | Western | 10.2 | 16.4 | 10 | 16 | Interstate | FERC | CP00-373
2009-06-26 | ANR LSP Electric Lateral | ANR Pipeline | Lateral | Completed | 2000-02-28 | 2000 | MS,TN | Southeast | 0.24 | 15 | 235 | 20 | Interstate | FERC | CP98-801
2009-06-26 | Alliance Project (US Portion) | Alliance Pipeline LP | New Pipeline | Completed | 2000-12-01 | 2000 | SK,ND,MN,WI,IL | Canada,Midwest | 1305 | 886.8 | 1325 | 36 | Interstate | FERC | CP97-168
2009-06-26 | CIG Picketwire Expansion | Colorado Interstate Gas Co | Expansion | Completed | 2000-11-01 | 2000 | CO | Central | 7 | 12.5 | 34 | 20 | Interstate | FERC | na
2009-06-26 | Alliance Project (Import Station) | Alliance Pipeline LP | Expansion | Completed | 2000-12-01 | 2000 | SK,ND | Canada,Central |  | 1 | 1600 | 36 | Interstate | FERC | CP97-169
2009-06-26 | TransColorado Dark Canyon PL | TransColorado Pipeline | Expansion | Completed | 1999-02-15 | 1999 | CO | Central | 4.25 | 5.3 | 156.7 | 22 | Interstate | FERC | CP99-05
2009-06-26 | TransColorado Pipeline (Northern) | TransColorado Pipeline | Expansion | Completed | 1999-02-15 | 1999 | CO | Central | 240 | 266 | 300 | 22 | Interstate | FERC | CP90-1777
2009-06-26 | NFGS Ellisburg to Leidy Expansion | National Fuel Gas Supply Corp | Expansion | Completed | 1999-09-01 | 1999 | PA | Northeast | 0.11 |  | 59 |  | Interstate | FERC | CP99-160
2009-06-26 | CGT Mainline Expansion | Columbia Gas Transmission | Expansion | Completed | 1999-11-01 | 1999 | LA,MS,TN,KY | Southwest,Southeast | 37.68 |  | 307 | 36,30 | Interstate | FERC | CP98-596
2009-06-26 | CNG Empire Interconnect | Empire Pipeline | Expansion | Completed | 1999-12-15 | 1999 | NY | Northeast | 2.2 | 2 | 100 | 12 | Interstate | FERC | na
2009-06-26 | Tenneco Reynosa/Pemex Export | Tennessee Gas Pipeline Co | Expansion | Completed | 1999-09-15 | 1999 | TX,MX | Southwest,Mexico | 15 | 9.5 | 215 | 24 | Interstate | FERC | CP98-28
2009-06-26 | WIG Medicine Bow Lateral | Wyoming Interstate Gas Co | Expansion | Completed | 1999-11-25 | 1999 | WY,CO | Central | 78 | 149 | 275 | 24 | Interstate | FERC | CP99-102
2009-06-26 | Tenneco LSP Electric Lateral | Tennessee Gas Pipeline Co | Lateral | Completed | 1999-12-01 | 1999 | MS | Southeast | 0.23 | 3 | 216 |  | Interstate | FERC | CP98-770
2009-06-26 | Transco Pine Needle LNG Link | Transcontinental Gas Pipeline | Lateral | Completed | 1999-05-01 | 1999 | NC | Southeast | 0.71 | 1 | 400 | 20,10 | Interstate | FERC | CP96-134
2009-06-26 | WB Portal Expansion (Import Station) | Williston Basin Interstate PL | Expansion | Completed | 1999-11-10 | 1999 | SK,ND | Canada,Central |  |  | 18 |  | Interstate | FERC | CP92-741
2009-06-26 | CGT Market Expansion III | Columbia Gas Transmission | Lateral | Completed | 1999-11-01 | 1999 | PA,MD,VA,WV,VA | Northeast | 20 | 379 | 108 |  | Interstate | FERC | CP96-213
2009-06-26 | Maritimes & Northeast Phase II (ME) | Maritimes & Northeast Pipeline | New Pipeline | Completed | 1999-11-01 | 1999 | NK,ME | Canada,Northeast | 611 | 347 | 400 | 24,16 | Interstate | FERC | CP96-809/810
2009-06-26 | TETCO CNG Lease Expansion | Texas Eastern Transmission | Expansion | Completed | 1999-11-01 | 1999 | PA | Northeast | 10.9 | 8.06 | 49 | 36 | Interstate | FERC | CP96-606-001
2009-06-26 | El Paso Copper Plant Export | El Paso Natural Gas | Expansion | Completed | 1999-06-01 | 1999 | AZ,MX | Western,Mexico | 0.8 | 1 | 78 | 16 | Interstate | FERC | CP98-357/359
2009-06-26 | Viking 1999 Expansion | Viking Gas Transmission Co | Expansion | Completed | 1999-11-01 | 1999 | MB,WI,WI | Canada,Midwest | 21.4 | 45 | 28 | 24 | Interstate | FERC | CP98-761
2009-06-26 | ANR Wisconsin Loop Expansion I | ANR Pipeline | Expansion | Completed | 1999-11-01 | 1999 | IL,WI | Midwest | 11.6 | 11.7 | 190 | 30 | Interstate | FERC | CP97-765
2009-06-26 | Maritimes & Northeast Veazie Lateral | Maritimes & Northeast Pipeline | Lateral | Completed | 1999-11-01 | 1999 | ME | Northeast | 5.6 | 1.1 | 105 | 12 | Interstate | FERC | CP98-797
2009-06-26 | PNGTS/M&E Phase I | PNGTS/Martimes & Northeast | New Pipeline | Completed | 1998-12-24 | 1999 | ME,NH,MA | Northeast | 175 | 100 | 631.8 | 30 | Interstate | FERC | CP97-238
2009-06-26 | South Mist Storage Link Phase III | Northwest Natural Gas Co | Lateral | Completed | 1999-11-01 | 1999 | OR | Western | 35 | 29 | 190 | 24 | Intrastate | State | na
2009-06-26 | NNG 1999 Zone EF Expansion | Northern Natural Gas Co | Expansion | Completed | 1999-11-01 | 1999 | MN | Midwest | 0.05 | 6 | 50 |  | Interstate | FERC | CP99-532
2009-06-26 | PNGTS Portland Pipeline | Portland Natural Gas | New Pipeline | Completed | 1999-02-15 | 1999 | QU,ME | Canada,Northeast | 302.9 | 271 | 178 | 24 | Interstate | FERC | CP96-248/9
2009-06-26 | Cardinal Pipeline | Transcontinental Gas Pipeline | New Pipeline | Completed | 1999-11-01 | 1999 | NC | Southeast | 98.3 | 67 | 263 | 24 | Intrastate | State | na
2009-06-26 | ANR WI Interconnection | North Shore Gas Co | Expansion | Completed | 1999-09-01 | 1999 | IL,WI | Midwest |  | 12.4 | 40 | 10 | Interstate | FERC | CP98-196
2009-06-26 | NWPL Columbia River Gorge Expansion | Northwest Pipeline Co | Expansion | Completed | 1999-11-01 | 1999 | OR,WA | Western | 17 |  | 51 | 26,30 | Interstate | FERC | CP98-554
2009-06-26 | NNG Peak Day 2000 III | Northern Natural Gas Co | Expansion | Completed | 1999-11-01 | 1999 | MN | Midwest | 1 |  | 31 |  | Interstate | FERC | CP97-25
2009-06-26 | Montana Power Import | Canadian-Montana Pipeline Co | New Pipeline | Completed | 1999-10-28 | 1999 | SK,MT | Canada,Central | 0.5 | 4 | 10 | 8 | Interstate | FERC | CP99-152
2009-06-26 | Import Expansion | Vermont Gas Sys Inc | Expansion | Completed | 1999-11-11 | 1999 | QU,VT | Canada,Northeast | 3 | 190 | 9.2 | 16,10 | Interstate | FERC | CP97-324
2009-06-26 | Algonquin DPA Upgrades | Algonquin Gas Transmission | Lateral | Completed | 1999-01-01 | 1999 | MA | Northeast | 4.7 | 2 | 32 | 14 | Interstate | FERC | CP98-99
2009-06-26 | WB Billy Creek Compressor Expansion | Williston Basin Interstate PL | Expansion | Completed | 1999-12-17 | 1999 | WY | Central | 0.21 |  | 7.5 |  | Interstate | FERC | CP99-242
2009-06-26 | Tenneco South Pass 77 Sys Expansion | Tennessee Gas Pipeline Co | Expansion | Completed | 1998-07-01 | 1998 | GM,LA | Gulf of Mexico,Southwest | 0.12 |  | 400 | 36,26,12 | Interstate | FERC | CP98-220
2009-06-26 | Line-F Expansion | Noram Gas Transmission Co | Expansion | Completed | 1998-11-01 | 1998 | LA | Southwest | 32 | 90 | 170 | 20 | Interstate | FERC | CP97-724
2009-06-26 | Tenneco /DOMAC | Tennessee Gas Pipeline Co | Expansion | Completed | 1998-11-20 | 1998 | MA | Northeast | 33.44 | 7.54 | 55 | 20 | Interstate | FERC | CP96-164
2009-06-26 | MIGC Southern Mainline Expansion | MIGC Inc. | Expansion | Completed | 1998-11-01 | 1998 | WY | Central | 5.7 |  | 40 |  | Interstate | FERC | CP98-125
2009-06-26 | FGT Alabama Power Lateral | Florida Gas Trans Co | Lateral | Completed | 1998-12-01 | 1998 | AL | Southeast | 0.77 | 1 | 62 | 12 | Interstate | FERC | CP98-249
2009-06-26 | Iroquois Import Expansion | Iroquois Pipeline Co | Expansion | Completed | 1998-11-01 | 1998 | ON,NY | Canada,Northeast | 22 |  | 35 |  | Interstate | FERC | CP96-687
2009-06-26 | TETCO Lebanon Lateral Expansion | Texas Eastern Transmission | Expansion | Completed | 1998-12-30 | 1998 | IN,OH | Midwest | 31.3 | 114 | 305 | 36 | Interstate | FERC | CP97-626
2009-06-26 | GLT Security Loop Project Phase II | Great Lakes Gas Trans LTD | Expansion | Completed | 1998-11-01 | 1998 | MI | Midwest | 33.4 | 24.5 |  | 36 | Interstate | FERC | CP96-297
2009-06-26 | Transco Mobile Bay Lat Expansion I | Transcontinental Gas Pipeline | Expansion | Completed | 1998-08-01 | 1998 | GM,AL | Gulf of Mexico,Southeast | 120.2 | 76 | 350 | 24 | Interstate | FERC | CP97-92
2009-06-26 | GS Five Flags Interconnect | Gulf South Pipeline | Expansion | Completed | 1998-11-25 | 1998 | AL,FL | Southeast | 0.6 | 5 | 25 | 10 | Interstate | FERC | CP98-606
2009-06-26 | Swan Creek Supply Link | Tengasco Pipeline Co | New Pipeline | Completed | 1998-04-15 | 1998 | TN | Southeast | 10 | 28 | 10 | 8 | Intrastate | State | na
2009-06-26 | Eastern Shore System Expansion | Eastern Shore Natural Gas | Expansion | Completed | 1998-11-25 | 1998 | DE,MD | Northeast | 0.84 | 1.2 | 2.5 | 16 | Interstate | FERC | CP98-214
2009-06-26 | GLT System Wide Expansion | Great Lakes Gas Trans LTD | Expansion | Completed | 1998-11-01 | 1998 | MB,MN,WI,MI | Canada,Midwest | 149.9 | 72 | 126 | 36 | Interstate | FERC | CP96-647
2009-06-26 | TGT Haughton Expansion | Texas Gas Transmission | Expansion | Completed | 1998-11-01 | 1998 | LA | Southwest | 5.98 |  | 115 | 20 | Interstate | FERC | CP97-656
2009-06-26 | CIG Campo Lateral | Colorado Interstate Gas Co | Lateral | Completed | 1998-07-01 | 1998 | CO | Central | 20.7 | 115 | 100 | 16 | Interstate | FERC | CP97-769
2009-06-26 | Transco BASF Lateral | Transcontinental Gas Pipeline | Expansion | Completed | 1998-12-01 | 1998 | SC | Southeast |  | 2 | 4 | 4 | Interstate | FERC | CP98-21
2009-06-26 | Transco Cherokee Project | Transcontinental Gas Pipeline | Expansion | Completed | 1998-11-01 | 1998 | AL,GA | Southeast | 68 | 16 | 87 | 48,16 | Interstate | FERC | CP97-331
2009-06-26 | ETenn Roanoke Expansion | East Tennessee Nat Gas Co | New Pipeline | Completed | 1998-07-01 | 1998 | VA | Northeast | 14 | 60 | 10 | 20 | Interstate | FERC | CP98-40
2009-06-26 | CGT Market Expansion II | Columbia Gas Transmission | Lateral | Completed | 1998-11-01 | 1998 | PA,MD,VA,WV,VA | Northeast | 21 | 379 | 151 |  | Interstate | FERC | CP96-213
2009-06-26 | NNG Peak Day 2000 Expansion II | Northern Natural Gas Co | Expansion | Completed | 1998-11-15 | 1998 | MN | Midwest | 20 | 5 | 32 |  | Interstate | FERC | CP97-27
2009-06-26 | U.S. Gypsum Lateral | USG Pipeline Co. | Lateral | Completed | 1998-12-24 | 1998 | TN,AL | Southeast | 4 | 15 | 20.6 | 10 | Interstate | FERC | CP97-202
2009-06-26 | Questar Mainline (Line 58) Expansion | Questar Pipeline | Lateral | Completed | 1998-09-01 | 1998 | WY,UT | Central | 17.8 | 41 | 84.7 | 20 | Interstate | FERC | CP96-820
2009-06-26 | Northern Border Monchy Expansion | Northern Border Pipeline | Expansion | Completed | 1998-12-22 | 1998 | SK,MN,SD,IA | Canada,Central | 870 | 243 | 700 | 42,36 | Interstate | FERC | CP95-194-003
2009-06-26 | Questar Utah (Line 40) Expansion | Questar Pipeline | Expansion | Completed | 1998-10-01 | 1998 | UT | Central | 8.22 |  | 55 | 20 | Interstate | FERC | CP98-66
2009-06-26 | Northern Border Manhattan Extn | Northern Border Pipeline | Expansion | Completed | 1998-12-22 | 1998 | IA,IL | Central,Midwest |  | 200 | 650 | 30 | Interstate | FERC | CP95-194-001
2009-06-26 | Trunkline Terrebonne Expansion | Trunkline Gas Co | Expansion | Completed | 1998-04-01 | 1998 | GM,LA | Gulf of Mexico,Southwest | 52.2 |  | 500 |  | Interstate | FERC | CP97-105
2009-06-26 | CGT Entergy Electric Laterals | Columbia Gas Transmission | Lateral | Completed | 1998-12-29 | 1998 | LA | Southwest |  | 9 | 98 | 16 | Interstate | FERC | CP98-657
2009-06-26 | Williams St Louis Expansion | Williams Gas Pipelines Central | Conversion | Completed | 1998-11-01 | 1998 | MO | Central | 21 | 200 | 28 | 8 | Intrastate | State | na
2009-06-26 | NGPL Amarillo Line Expansion | Nat Gas P L Co of America | Expansion | Completed | 1998-11-01 | 1998 | IA,IL | Central,Midwest | 15 |  | 110 | 36 | Interstate | FERC | CP96-27
2009-06-26 | Front Range Expansion | Public Service Co of CO | Expansion | Completed | 1998-11-15 | 1998 | CO | Central | 25.1 | 53 | 269 | 24 | Interstate | FERC | CP98-49
2009-06-26 | PG&E-NW Mainline Expansion | Gas Transmission Northwest Co | Expansion | Completed | 1998-11-01 | 1998 | BC,OR,CA | Canada,Western | 6 |  | 74 | 36 | Interstate | FERC | CP98-167
2009-06-26 | NFGS Niagara Expansion Phase II | National Fuel Gas Supply Corp | Expansion | Completed | 1998-11-01 | 1998 | NY,PA | Northeast | 5.1 |  | 22 |  | Interstate | FERC | CP98-94
2009-06-26 | Intrastate PL Link I | Tengasco Pipeline Co | Expansion | Completed | 1998-11-01 | 1998 | TN | Southeast | 6 | 10 | 10 | 8 | Intrastate | State | na
2009-06-26 | TW San Juan Expansion B | Transwestern Pipeline Co | Expansion | Completed | 1998-04-01 | 1998 | NM | Southwest | 5 |  | 200 | 28 | Interstate | FERC | CP97-516
2009-06-26 | CNG TW Phillips Interconnect | Dominion Transmission | Lateral | Completed | 1998-03-01 | 1998 | PA | Northeast | 1 |  | 30 | 30,20 | Interstate | FERC | CP96-492
2009-06-26 | SONATSouthern Zone 2&3 -GA-SC-AL | Southern Natural Gas Co | Expansion | Completed | 1998-11-01 | 1998 | AL,TN,GA | Southeast | 52.2 | 10 | 65 | 30,16,8 | Interstate | FERC | CP97-526
2009-06-26 | NGPL Amarillo Upgrade | Nat Gas P L Co of America | Expansion | Completed | 1998-11-01 | 1998 | OK,KS,TX,NE | Southwest,Central | 32.8 | 14 | -25 | 36,24 | Interstate | FERC | CP94-577
2009-06-26 | Baton Rouge Expansion | Mid Louisiana Gas Co | Expansion | Completed | 1998-07-01 | 1998 | LA | Southwest | 12 | 25 | 100 | 22 | Interstate | FERC | na
2009-06-26 | Northern Border Harper Extension | Northern Border Pipeline | Expansion | Completed | 1998-12-22 | 1998 | IA | Central |  | 142 | 260 |  | Interstate | FERC | CP95-194-000
2009-06-26 | PIOC Santa Barbara Expansion | Pacific Interstate Offshore | Lateral | Completed | 1998-11-01 | 1998 | CA | Western | 2 |  | 20 |  | Intrastate | State | na
2009-06-26 | WIG Laramie Compressor Expansion | Wyoming Interstate Gas Co | Expansion | Completed | 1998-10-12 | 1998 | WY | Central | 14.9 |  | 52 |  | Interstate | FERC | CP98-128
2009-06-26 | CGT TVA Electric Laterals | Columbia Gas Transmission | Lateral | Completed | 1998-11-01 | 1998 | TN | Southeast | 0.89 | 2.3 | 240 | 12 | Interstate | FERC | CP98-638
2009-06-26 | SONAT Dallas Lateral | Southern Natural Gas Co | Lateral | Completed | 1998-11-01 | 1998 | AL | Southeast | 4.2 | 3.3 | 34.9 | 30 | Interstate | FERC | CP97-691
2009-06-26 | SoCal Calixico Crossing | Southern California Gas Co | New Pipeline | Completed | 1998-11-01 | 1998 | CA,MX | Western,Mexico | 8.5 | 30 | 25 | 16 | Interstate | State | na
2009-06-26 | Destin Corridor | Destin Pipeline Co. LLC | New Pipeline | Completed | 1998-07-01 | 1998 | GM,MS | Gulf of Mexico,Southeast | 386 | 213 | 1000 | 36,30,16 | Interstate | FERC | CP96-655
2009-06-26 | TW Bloomfield Station 97 Expansion | Transwestern Pipeline Co | Expansion | Completed | 1997-12-01 | 1997 | NM | Southwest | 0.03 |  | 26 |  | Interstate | FERC | CP97-286
2009-06-26 | Transco Maiden Lateral Expansion | Transcontinental Gas Pipeline | Expansion | Completed | 1997-12-01 | 1997 | NC | Southeast | 13.2 | 18 | 38 | 16,10 | Interstate | FERC | CP97-193
2009-06-26 | Williams NG KS-MO Expansion | Williams Gas Pipelines Central | Expansion | Completed | 1997-11-01 | 1997 | KS,MO | Central | 6.1 | 12.5 | 21.3 | 20 | Interstate | FERC | CP97-776
2009-06-26 | Williams NG WY-KN Expansion | Williams Gas Pipelines Central | Expansion | Completed | 1997-12-15 | 1997 | WY,CO,KS | Central | 9.2 |  | 30 | 20 | Interstate | FERC | CP97-07
2009-06-26 | WIG Eastward Expansion | Wyoming Interstate Gas Co | Expansion | Completed | 1997-08-01 | 1997 | WY,CO | Central | 39.9 |  | 192 | 36 | Interstate | FERC | CP96-288
2009-06-26 | Transok West-to-East Expansion | Transok Pipeline Co | New Pipeline | Completed | 1997-04-01 | 1997 | OK | Southwest | 75 | 130 | 255 | 24 | Intrastate | State | na
2009-06-26 | Transco Pocono Expansion | Transcontinental Gas Pipeline | Expansion | Completed | 1998-11-01 | 1997 | PA | Northeast | 9.8 | 4.88 | 35 | 36 | Interstate | FERC | CP97-328
2009-06-26 | Venice Timbalier Extension | Venice Gas Gathering System LL | New Pipeline | Completed | 1997-11-01 | 1997 | GM | Gulf of Mexico | 39.1 | 52 | 328 | 24 | Interstate | FERC | CP97-533
2009-06-26 | Transco Sunbelt Project | Transcontinental Gas Pipeline | Expansion | Completed | 1997-11-01 | 1997 | MS,GA,AL,SC | Southeast | 85 |  | 145 | 42 | Interstate | FERC | CP96-16
2009-06-26 | Viking System-Wide Expansion | Viking Gas Transmission Co | Expansion | Completed | 1997-11-01 | 1997 | MB,WI | Canada,Midwest | 27.9 | 150 | 59.68 | 24 | Interstate | FERC | CP97-93
2009-06-26 | CGT Market Expansion I | Columbia Gas Transmission | Lateral | Completed | 1997-11-01 | 1997 | PA,MD,OH,WV,VA | Northeast | 22 | 379 | 242 |  | Interstate | FERC | CP96-213
2009-06-26 | MidCoast System Alternative | MidCoast Pipeline Co | Expansion | Completed | 1997-11-01 | 1997 | AL | Southeast | 1.8 |  | 8.3 |  | Interstate | FERC | CP97-343
2009-06-26 | ANR Michigan Leg Expansion | ANR Pipeline | Expansion | Completed | 1997-12-15 | 1997 | IL,IN,MI | Midwest | 19.1 | 12 | 135 | 42,30,22 | Interstate | FERC | CP96-641
2009-06-26 | NNG Peak Day 2000 Expansion I | Northern Natural Gas Co | Expansion | Completed | 1997-11-01 | 1997 | KS,NE,IA,MN,WI | Central,Midwest | 102 | 39 | 244 |  | Interstate | FERC | CP97-27
2009-06-26 | Nautilus Pipeline | Nautilus Pipeline Co, LLC | New Pipeline | Completed | 1997-11-01 | 1997 | GM,LA | Gulf of Mexico,Southwest | 121 | 87 | 600 | 30 | Interstate | FERC | CP96-790
2009-06-26 | HiLight Plant | MIGC Inc. | Lateral | Completed | 1997-12-15 | 1997 | WY | Central | 2.6 | 71 | 45 |  | Interstate | FERC | CP97-183
2009-06-26 | ISP "Solution" Gas Imports | Interenergy Sheffield Process | Expansion | Completed | 1997-11-01 | 1997 | SK,ND | Canada,Central | 1.3 | 1.2 | 3.3 | 8 | Interstate | FERC | CP96-684
2009-06-26 | GS Bastian Bay Extension | Gulf South Pipeline | New Pipeline | Completed | 1997-11-17 | 1997 | LA | Southwest | 20.5 | 16 | 735 | 30 | Interstate | FERC | CP96-572
2009-06-26 | KM KN Interstate Pony Express | KM Interstate Pipeline Co | Conversion | Completed | 1997-08-01 | 1997 | WY,KS,NE,MO | Central | 159 | 850 | 255 | 24,22,20 | Interstate | FERC | CP96-477
2009-06-26 | CGT Commonwealth PL Expansion | Columbia Gas Transmission | Expansion | Completed | 1997-07-01 | 1997 | VA | Northeast | 0.39 |  | 18 | 16 | Interstate | FERC | na
2009-06-26 | NFGS Niagara Expansion Phase I | National Fuel Gas Supply Corp | New Pipeline | Completed | 1997-11-01 | 1997 | NY,PA | Northeast | 5.5 | 139 | 25 |  | Interstate | FERC | CP96-545
2009-06-26 | South Texas Expansion | Delhi Gas Pipeline Co | Expansion | Completed | 1997-10-30 | 1997 | TX | Southwest |  | 53 | 90 | 20,16 | Intrastate | State | na
2009-06-26 | El Paso Samalayuca II | El Paso Natural Gas | Lateral | Completed | 1997-12-20 | 1997 | TX,MX | Southwest,Mexico | 35 | 45 | 212 | 24 | Interstate | FERC | CP93-252
2009-06-26 | El Paso Havasu Crossover | El Paso Natural Gas | Expansion | Completed | 1997-03-30 | 1997 | AZ,TX | Western,Southwest | 19.6 |  | 180 | 30 | Interstate | FERC | CP96-321
2009-06-26 | Discovery Pipeline | Discovery Gas Transmission LLC | New Pipeline | Completed | 1997-11-01 | 1997 | GM,LA | Gulf of Mexico,Southwest | 176.97 | 147 | 600 | 30,24,18 | Interstate | FERC | CP96-712
2009-06-26 | Eastern Shore Bridgeville Expansion | Eastern Shore Natural Gas | Expansion | Completed | 1997-03-15 | 1997 | DE,MD | Northeast | 6.8 | 29 | 5 | 8 | Interstate | FERC | CP96-97
2009-06-26 | CNG PL-1 Line 97 Expansion | Dominion Transmission | Expansion | Completed | 1997-11-01 | 1997 | PA,MD,VA | Northeast | 15.2 |  | 19.5 | 30 | Interstate | FERC | CP96-492
2009-06-26 | ETenn Virginia Expansion | East Tennessee Nat Gas Co | Expansion | Completed | 1997-11-01 | 1997 | TN,VA | Southeast,Northeast | 5.17 | 6 | 24 | 20,12 | Interstate | FERC | CP96-696
2009-06-26 | CIG Wind River Lateral 97 Expansion | Colorado Interstate Gas Co | Expansion | Completed | 1997-08-01 | 1997 | WY | Central | 10.8 |  | 40 | 36 | Interstate | FERC | CP96-289
2009-06-26 | SONATSouthern Zone 3 -GA-SC-TN | Southern Natural Gas Co | Expansion | Completed | 1997-11-01 | 1997 | GA,TN,SC | Southeast | 36 | 27 | 45.88 | 20,16,14 | Interstate | FERC | CP96-541
2009-06-26 | Paiute North Tahoe Lateral | Paiute Pipeline | Expansion | Completed | 1997-12-15 | 1997 | NV,CA | Western | 10.5 | 23 | 12.78 | 16,8 | Interstate | FERC | CP94-29
2009-06-26 | TETCO Columbia Expansion | Texas Eastern Transmission | Expansion | Completed | 1997-11-01 | 1997 | PA | Northeast | 63.1 | 26 | 142 | 36,24 | Interstate | FERC | CP96-559
2009-06-26 | TETCO Virginia Natural Expansion | Texas Eastern Transmission | Expansion | Completed | 1997-10-15 | 1997 | PA | Northeast |  | 10 | 20 | 36 | Interstate | FERC | CP96-606
2009-06-26 | Trailblazer Eastward Expansion | Trailblazer Pipeline Co | Expansion | Completed | 1997-09-01 | 1997 | CO,KS,NE | Central | 10.94 | 445 | 105 | 36 | Interstate | FERC | CP96-506
2009-06-26 | SoCal Calexico/Mexicali Crossing | Southern California Gas Co | Expansion | Completed | 1997-07-01 | 1997 | CA,MX | Western,Mexico | 0.25 | 1 | 25 | 16 | Interstate | FERC | na
2009-06-26 | TCPL System Expansion (Chippawa)) | TransCanada Pipeline LTD | Expansion | Completed | 1997-11-01 | 1997 | ON,NY | Canada,Northeast |  |  | 48 | 20 | Interstate | NEB of Canada | na
2009-06-26 | Compressor Station Expansion | SCG Pipeline Inc | Expansion | Completed | 1997-11-01 | 1997 | SC | Southeast | 10 |  | 200 |  | Intrastate | State | na
2009-06-26 | TCPL System Expansion (Iroquois) | TransCanada Pipeline LTD | Expansion | Completed | 1997-11-01 | 1997 | QU,NY | Canada,Northeast |  |  | 24.9 | 24 | Interstate | NEB of Canada | na
2009-06-26 | TCPL System Expansion (Niagara) | TransCanada Pipeline LTD | Expansion | Completed | 1997-11-01 | 1997 | QU,NY | Canada,Northeast |  |  | 39.1 | 24 | Interstate | NEB of Canada | na
2009-06-26 | TCPL System Expansion (Noyes) | TransCanada Pipeline LTD | Expansion | Completed | 1997-11-01 | 1997 | SK,MN | Canada,Midwest |  |  | 56.4 |  | Interstate | NEB of Canada | na
2009-06-26 | Algonquin Electric Load Lateral | Algonquin Gas Transmission | Lateral | Completed | 1997-10-15 | 1997 | CT | Northeast | 15.1 | 8.4 | 82 | 20 | Interstate | FERC | na
2009-06-26 | TETCO Line 1-A Expansion | Texas Eastern Transmission | Expansion | Completed | 1997-12-15 | 1997 | PA | Northeast | 12.8 | 23 | 128 | 20 | Interstate | FERC | CP97-276
2009-06-26 | GLT St Clair Looping | Great Lakes Gas Trans LTD | Expansion | Completed | 1996-11-08 | 1996 | MI,ON | Midwest,Canada | 3.9 | 0.2 | 50 | 36 | Interstate | FERC | CP96-26
2009-06-26 | CIG TX Panhandle Expansion | Colorado Interstate Gas Co | Lateral | Completed | 1996-09-30 | 1996 | TX | Southwest |  |  | 100 |  | Intrastate | State | na
2009-06-26 | CGT West Virginia | Columbia Gas Transmission | Expansion | Completed | 1996-11-01 | 1996 | WV | Northeast | 14.86 | 17.5 | 28.2 | 20 | Interstate | FERC | CP95-217-000
2009-06-26 | TETCO ITP Phase I | Texas Eastern Transmission | Expansion | Completed | 1996-11-01 | 1996 | OH,WV,PA,NJ | Northeast | 34.72 |  | 25 |  | Interstate | FERC | CP92-184
2009-06-26 | Philadelphia Lateral | Texas Eastern Transmission | Lateral | Completed | 1996-11-01 | 1996 | PA | Northeast | 12.8 | 24 | 120 | 20 | Interstate | FERC | CP95-76
2009-06-26 | TETCO Flex X, CNG/Oxford Storage | Texas Eastern Transmission | Lateral | Completed | 1996-11-01 | 1996 | PA | Northeast | 8.2 | 2.39 | 11.6 | 36 | Interstate | FERC | CP95-74
2009-06-26 | Williams NG Springfield Expansion | Williams Gas Pipelines Central | Expansion | Completed | 1996-11-01 | 1996 | MO | Central | 13.7 | 28.2 | 23 | 20 | Interstate | FERC | CP95-700
2009-06-26 | East Tenn Upgrades | East Tennessee Nat Gas Co | Expansion | Completed | 1996-11-01 | 1996 | VA,TN | Northeast,Southeast | 3 | 6 | 12 | 16,12 | Interstate | FERC | na
2009-06-26 | CIG Wind River Lateral 96 Expansion | Colorado Interstate Gas Co | Expansion | Completed | 1996-12-15 | 1996 | WY | Central | 10.8 |  | 28 | 36 | Interstate | FERC | CP96-289
2009-06-26 | Centana Phase I, Phase II | Centana Energy Corp. | New Pipeline | Completed | 1996-11-01 | 1996 | GM,LA | Gulf of Mexico,Southwest | 60 | 81 | 300 | 30 | Interstate | FERC | na
2009-06-26 | Paiute Elko Lateral | Paiute Pipeline | Expansion | Completed | 1996-09-13 | 1996 | NV | Western |  |  | 1.49 |  | Interstate | FERC | CP95-285
2009-06-26 | TW San Juan Eastward | Transwestern Pipeline Co | Expansion | Completed | 1996-12-01 | 1996 | NM,TX | Southwest | 14.6 |  | 170 | 30 | Interstate | FERC | CP96-10
2009-06-26 | Questar Lines 1&13 Expansion | Questar Pipeline | Expansion | Completed | 1996-11-01 | 1996 | WY,UT | Central | 0.18 |  | 21 | 20 | Interstate | FERC | CP96-627
2009-06-26 | ANR Link/Interprovincial Pipeline System | ANR Pipeline | New Pipeline | Completed | 1996-11-01 | 1996 | MI,ON | Midwest,Canada | 15.3 | 12 | 150 | 24 | Interstate | FERC | CP93-564/566
2009-06-26 | NNG Zone EF Expansion | Northern Natural Gas Co | Expansion | Completed | 1996-11-01 | 1996 | MN | Midwest | 18.5 | 30 | 46.4 | 20,30 | Interstate | FERC | CP96-57
2009-06-26 | WR Mid-Continent Hub Link | Western Gas Resources Inc | Expansion | Completed | 1996-12-31 | 1996 | KS | Central | 10 | 9.2 | 55 | 16 | Interstate | FERC | na
2009-06-26 | Midcon Texas/TransTexas Gas Corp. | Midcon Corp. | New Pipeline | Completed | 1996-10-01 | 1996 | TX | Southwest | 17 | 70 | 274 | 24 | Interstate | FERC | CP96-140
2009-06-26 | GLT Security Loop Project Phase I | Great Lakes Gas Trans LTD | Expansion | Completed | 1996-11-01 | 1996 | MI | Midwest | 17.4 | 13.8 | 5 | 36 | Interstate | FERC | CP95-375
2009-06-26 | Shell Offshore Mississippi Canyon | Mississippi Canyon Gas PL LLC | New Pipeline | Completed | 1996-08-01 | 1996 | GM,LA | Gulf of Mexico,Southwest | 75 | 45 | 800 | 30 | Interstate | FERC | CP96-159
2009-06-26 | Viking Northern Looping A | Viking Gas Transmission Co | Expansion | Completed | 1996-11-01 | 1996 | MN,ND | Midwest,Central |  | 13.5 | 21 |  | Interstate | FERC | na
2009-06-26 | Viking Northern Looping B | Viking Gas Transmission Co | Expansion | Completed | 1996-11-01 | 1996 | SK,ND,MN | Canada,Midwest | 8.4 | 13.5 | 19.4 | 24 | Interstate | FERC | CP96-32
2009-06-26 | Stingray Offshore Garden Banks | Stingray Pipeline Co | Expansion | Completed | 1996-06-01 | 1996 | GM,LA | Gulf of Mexico,Southwest | 8.9 | 15.49 | 75 | 20 | Interstate | FERC | CP96-91
2009-06-26 | Transco Southeastern Expansion II | Transcontinental Gas Pipeline | Expansion | Completed | 1996-11-01 | 1996 | AL,GA,SC,VA,NC | Southeast |  | 532 | 55 | 42 | Interstate | FERC | CP94-109-002
2009-06-26 | CIG Colorado Interstate Piceance | Colorado Interstate Gas Co | Expansion | Completed | 1996-09-30 | 1996 | CO | Central | 9.3 | 37 | 37 |  | Interstate | FERC | CP95-106
2009-06-26 | NNG IA- IL Expansion | Northern Natural Gas Co | Expansion | Completed | 1996-11-01 | 1996 | IA,IL | Central,Midwest |  |  | 35.4 | 30,20 | Interstate | FERC | na
2009-06-26 | TransColorado Blanco Hub | TransColorado Pipeline | Expansion | Completed | 1996-12-01 | 1996 | CO,NM | Central,Southwest | 35 | 41.4 | 120 | 24 | Interstate | FERC | CP90-1777
2016-03-02 | Trail West/N-MAX | Northwest Pipeline | Expansion | Announced |  |  | OR | Northwest |  |  | 450 |  |  | na | na

## Definitions
Field | Category | Definition
Last Updated Date |  | The date when the record was last updated
Project Name |  | Name of the projects as appeared on press releases or government applications
Pipeline Operator Name |  | Name of the pipeline operators
Project Type
| Conversion | Pipelines that were converted from transporting other sources to natural gas
| Expansion | Projects that expanded mainline capacity or mileage including additional compressors, loopings, or extensions.
| Lateral | Projects that add lateral lines connecting the mainline to power plants, processing plants, industrial plants, storage facilities and other pipelines.
| New Pipeline | New pipeline system
| Upgrade | Projects that upgrade the pipelines including upgrading compressions or pipelines
Pipeline Type
| Interstate | Pipeline systems that cross one or more States. They are regulated by Federal Energy Regulatory Commission (FERC)
| Intrastate | Pipelines that operate only within State boundaries. They are regulated by the states
FERC Docket Number |  | FERC docket numbers
Status
| Announced | When companies make public announcement about the projects
| Pre-applied | When an interstate pipeline pre-applied with FERC
| Applied | When an interstate pipeline applied with FERC
| Approved | When an interstate pipeline received approval from FERC
| Under Construction | When the projects are under construction
| Completed | When the projects is completed or put in service
Completed Date |  | The date when the projects were completed or put in service
Year In Service Date |  | The year when the projects were put in service or are expected to be put in service
Cost (millions) |  | Projects estimated cost based on companies' press releases or applications
Miles |  | Projects estimated mileage based on companies' press releases or applications
Additional Capacity (MMcf/d) |  | Projects estimated additional capacity based on companies' press releases or applications
Pipeline Diameter |  | Pipeline estimated diameter based on companies' press releases or applications
State(s) |  | States that gain the additional capacity by the projects
Region(s) |  | Regions that gain the additional capacity by the projects
Notes: |  | Not available = na
Unknown = -

## Regions
State Name | State | Region | State Name | State | Region
Alabama | AL | Southeast | Alberta | AB | Canada
Arizona | AZ | Western | British Comlumbia | BC | Canada
Arkansas | AR | Southwest | Ontario | ON | Canada
California | CA | Western | New Brunswick | NB | Canada
Colorado | CO | Central | Manitoba | MB | Canada
Connecticut | CT | Northeast | Quebec | QU | Canada
Delaware | DE | Northeast | Saskatchewan | SK | Canada
Florida | FL | Southeast | Mexico | MX | Mexico
Georgia | GA | Southeast
Gulf of Mexico | GM | Gulf of Mexico
Idaho | ID | Western
Illinois | IL | Midwest
Indiana | IN | Midwest
Iowa | IA | Central
Kansas | KS | Central
Kentucky | KY | Southeast
Louisiana | LA | Southwest
Maine | ME | Northeast
Maryland | MD | Northeast
Massachusetts | MA | Northeast
Michigan | MI | Midwest
Minnesota | MN | Midwest
Mississippi | MS | Southeast
Missouri | MO | Central
Montana | MT | Central
Nebraska | NE | Central
Nevada | NV | Western
New Hampshire | NH | Northeast
New Jersey | NJ | Northeast
New Mexico | NM | Southwest
New York | NY | Northeast
North Carolina | NC | Southeast
North Dakota | ND | Central
Ohio | OH | Midwest
Oklahoma | OK | Southwest
Oregon | OR | Western
Pennsylvania | PA | Northeast
Rhode Island | RI | Northeast
South Carolina | SC | Southeast
South Dakota | SD | Central
Tennessee | TN | Southeast
Texas | TX | Southwest
Utah | UT | Central
Vermont | VT | Northeast
Virginia | VA | Northeast
Washington | WA | Western
West Virginia | WV | Northeast
Wisconsin | WI | Midwest
Wyoming | WY | Central