## epa_a_03
Table A.3. Carbon Dioxide Uncontrolled Emission Factors
Fuel | EIA Fuel Code | Factor (Kilograms of CO2 Per Million Btu)** | Notes
Bituminous Coal | BIT | 93.3
Distillate Fuel Oil | DFO | 73.16
Geothermal | GEO | 7.71
Jet Fuel | JF | 70.9
Kerosene | KER | 72.3
Lignite Coal | LIG | 97.7
Municipal Solid Waste | MSW | 41.69
Natural Gas | NG | 53.07
Petroleum Coke | PC | 102.1
Propane Gas | PG | 63.07
Refined Coal | RC | 93.3 | Assumed to have emissions similar to Bituminous Coal.
Residual Fuel Oil | RFO | 78.79
Synthesis Gas Derived from Coal | SGC | * | Factor is based on the fuel source used to produce the synthesis gas
Synthesis Gas Derived from Petroleum Coke | SGP | * | Factor is based on the fuel source used to produce the synthesis gas
Subbituminous Coal | SUB | 97.2
Tire-Derived Fuel | TDF | 85.97
Waste Coal | WC | 93.3 | Assumed to have emissions similar to Bituminous Coal.
Waste Oil | WO | 95.25
Notes: * Factors for synthesis gas derived from coal and synthesis gas derived from petroleum coke are based on the fuel source used to produce the synthesis gas. ** CO2 factors do not vary by combustion system type or boiler firing configuration. Source: Energy Information Administration estimates: http://www.eia.gov/environment/emissions/co2_vol_mass.cfm